## README_ABS
HART Digicon as-built signals — ABS field logic (v1)
Generated from live Digicon sheet + signal_head_plan / signal_wiring (Aug 2026).
Companion to signals_split_v8.xlsx (planned). This workbook is AS-BUILT only.
How Digicon ABS picks an aspect (field-coding model)
1 | Points must be lined for the route (CLOSED=N normal, THROWN=R reverse).
2 | B1 = first/OS block on the route. Occupied → Stop (R292).
3 | B2 = next block beyond (or next signal at Stop/Restricting). Occupied / next Stop → Approach (R285).
4 | Both clear + next Clear (or no opposing Stop) → Clear (R281) on normal; Slow/Medium Clear on diverging.
5 | Stub / dead-end: Digicon Restricting (RES_*). Hidden stub signals stay Stop → prior face Approach.
6 | Brick East Main West (464) uses aar-single: Digicon R/RES codes remapped to AAR Clear¦Approach¦Stop on MQTT.
Column key (logic sheets — same spirit as signals_split_v8)
Signal | Digicon SECSIGNAL userName (JMRI mast bind name)
Signal_Block | Block the lamp tips into / protects
Route_From / Route_To | ABS move governed by this face
Block1 / Block2 | Occupancy checks (B1 stop, B2 approach)
SWxxx N/R | Required point state: N=CLOSED, R=THROWN, blank=don't care
B1 / B2 | X = that block occupied for this row
BO_Rule | Digicon AppearanceKey / rule code
BO_Aspect | Human aspect (and MQTT/AAR where remapped)
Next_Signal | Downstream Digicon face Digicon searches
MQTT_Out | What field/JMRI publishes for this indication
MQTT vocabulary
Heads (most faces) | track/signalhead/IH### payload: Red¦Yellow¦Green¦Dark¦…
Mast 464 only | track/signalmast/464 payload: Clear¦Approach¦Stop; Lit; Unheld
Sensors | track/sensor/{addr} ACTIVE¦INACTIVE
Turnouts | track/turnout/{addr} CLOSED¦THROWN
Sources
cats/panels/sheets/HART_Master_ABS.xml
cats/data/signal_head_plan.csv, signal_wiring.csv, signal_mast_plan.csv
cats/scripts/wire_hart_sheet_west_yard2.py (SIGNAL_DEFS + PLANTS)
cats/docs/SIGNAL_FACING.md

## inventory
CP | Digicon_Name | Heads | Facing | Panel_XY | Protects_OS | MQTT_Node | Board | Packed_IDs | Port_IDs | Head_Topics | Mast_SystemName | PHYSIGNAL | Appearance | Notes
Brick | Brick East Main West | 1 field / LAMP2 panel | westbound (LEFT) | (8,3) RIGHT | OS 100 (Brick) | 4 | C4 | 464 | MQTT mast | track/signalmast/464 | IF$mqm:AAR-1946:SL-1-high-abs($464) | aar-single | AAR Clear/Approach/Stop | Only AAR MQTT mast. RES_* remapped → Approach. Not a signalhead topic.
Brick | Brick W-1 West Stub | 1 | westbound (hidden) | (3,3) RIGHT | W-1 mid-spur cut | — | — | — | — | (Digicon-only, no MQTT) | — | single | cats-virtual (local) | No PANELSIGNAL. Stays Stop → forces Approach on Brick East Main West into W-1.
Brick | Brick W-2 West Stub | 1 | westbound (hidden) | (3,4) RIGHT | W-2 mid-spur cut | — | — | — | — | (Digicon-only, no MQTT) | — | single | cats-virtual (local) | No PANELSIGNAL. Stays Stop → forces Approach on Brick East Main West into W-2.
Brick | Brick West Yard 1 | 1 | RIGHT | (4,3) LEFT | OS 101 (Brick) / W-1 | 4 | C4 | 436 | C4-OU2-5 | track/signalhead/IH436 | IF$shsm:cats-masts:cats-virtual(IH436) | single | cats-virtual
Brick | Brick West Yard 2 | 1 | RIGHT | (4,4) LEFT | OS 101 (Brick) / W-2 | 4 | C4 | 437 | C4-OU2-6 | track/signalhead/IH437 | IF$shsm:cats-masts:cats-virtual(IH437) | single | cats-virtual
Plane | Plane East East Main Ext | 2 | LEFT | (9,8) RIGHT | OS 102 diverge to East Main Ext | 4 | C4 | 432 433 | C4-OU2-1 C4-OU2-2 | track/signalhead/IH432 track/signalhead/IH433 | IF$shsm:cats-masts:cats-virtual-2(IH432)(IH433) | double | cats-virtual-2
Plane | Plane East OS 102 | 2 | LEFT | (9,7) RIGHT | OS 102 (Plane) eastbound face | 4 | C4 | 434 435 | C4-OU2-3 C4-OU2-4 | track/signalhead/IH434 track/signalhead/IH435 | IF$shsm:cats-masts:cats-virtual-2(IH434)(IH435) | double | cats-virtual-2
West Yard | West Yard East OS 117b | 2 | LEFT | (14,8) RIGHT | OS 117b east → Main East | 13 | C1 | 1337 1338 | C1-OU2-6 C1-OU3-1 | track/signalhead/IH1337 track/signalhead/IH1338 | IF$shsm:cats-masts:cats-virtual-2(IH1337)(IH1338) | double | cats-virtual-2
West Yard | West Yard East Yard T6 | 1 | LEFT | (14,7) RIGHT | OS 117 east → Yard T6 | 13 | C1 | 1334 | C1-OU2-3 | track/signalhead/IH1334 | IF$shsm:cats-masts:cats-virtual(IH1334) | single | cats-virtual
West Yard | West Yard West East Main Ext | 2 | RIGHT | (12,8) LEFT | OS 117b approach west | 13 | C1 | 1335 1336 | C1-OU2-4 C1-OU2-5 | track/signalhead/IH1335 track/signalhead/IH1336 | IF$shsm:cats-masts:cats-virtual-2(IH1335)(IH1336) | double | cats-virtual-2
West Yard | West Yard West OS 117 | 2 | RIGHT | (12,7) LEFT | OS 117 approach west | 13 | C1 | 1332 1333 | C1-OU2-1 C1-OU2-2 | track/signalhead/IH1332 track/signalhead/IH1333 | IF$shsm:cats-masts:cats-virtual-2(IH1332)(IH1333) | double | cats-virtual-2
East End | East End East Lead | 2 | LEFT | (34,7) RIGHT | OS 112 east → East Lead | 12 | C7 | 1237 1238 | C7-OU2-6 C7-OU3-1 | track/signalhead/IH1237 track/signalhead/IH1238 | IF$shsm:cats-masts:cats-virtual-2(IH1237)(IH1238) | double | cats-virtual-2
East End | East End East OS 111a | 2 | LEFT | (30,6) RIGHT | OS 111a east → West Main Ext | 12 | C7 | 1234 1235 | C7-OU2-3 C7-OU2-4 | track/signalhead/IH1234 track/signalhead/IH1235 | IF$shsm:cats-masts:cats-virtual-2(IH1234)(IH1235) | double | cats-virtual-2
East End | East End South OS 110 | 1 | RIGHT | (31,7) BOTTOM | OS 110 south face | 12 | C7 | 1239 | C7-OU3-2 | track/signalhead/IH1239 | IF$shsm:cats-masts:cats-virtual(IH1239) | single | cats-virtual
East End | East End South OS 112 | 2 | RIGHT | (33,8) LEFT | OS 112 west / Main East | 12 | C7 | 1240 1241 | C7-OU3-3 C7-OU3-4 | track/signalhead/IH1240 track/signalhead/IH1241 | IF$shsm:cats-masts:cats-virtual-2(IH1240)(IH1241) | double | cats-virtual-2
East End | East End West Main West | 2 | RIGHT | (28,6) LEFT | OS 111a west / Main West | 12 | C7 | 1232 1233 | C7-OU2-1 C7-OU2-2 | track/signalhead/IH1232 track/signalhead/IH1233 | IF$shsm:cats-masts:cats-virtual-2(IH1232)(IH1233) | double | cats-virtual-2
East End | East End West Yard Track 1 | 1 | RIGHT | (28,7) LEFT | OS 111b west / Yard Track 1 | 12 | C7 | 1236 | C7-OU2-5 | track/signalhead/IH1236 | IF$shsm:cats-masts:cats-virtual(IH1236) | single | cats-virtual
Princess | Princess North McKees Rocks | 3 | LEFT | (43,5) RIGHT | OS 115 east → McKees Rocks | 1 | D1 | 132 133 134 | D1-OU2-1 D1-OU2-2 D1-OU2-3 | track/signalhead/IH132 track/signalhead/IH133 track/signalhead/IH134 | IF$shsm:cats-masts:cats-virtual-3(IH132)(IH133)(IH134) | triple | cats-virtual-3
Princess | Princess South McKeesport | 3 | LEFT | (43,8) RIGHT | OS 114 east → McKeesport | 1 | D1 | 139 140 141 | D1-OU2-8 D1-OU3-1 D1-OU3-2 | track/signalhead/IH139 track/signalhead/IH140 track/signalhead/IH141 | IF$shsm:cats-masts:cats-virtual-3(IH139)(IH140)(IH141) | triple | cats-virtual-3
Princess | Princess West OS 113a | 2 | RIGHT | (37,7) LEFT | OS 113a west / East Lead | 1 | D1 | 137 138 | D1-OU2-6 D1-OU2-7 | track/signalhead/IH137 track/signalhead/IH138 | IF$shsm:cats-masts:cats-virtual-2(IH137)(IH138) | double | cats-virtual-2
Princess | Princess West OS 113b | 2 | RIGHT | (37,6) LEFT | OS 113b west / West Main Ext | 1 | D1 | 135 136 | D1-OU2-4 D1-OU2-5 | track/signalhead/IH135 track/signalhead/IH136 | IF$shsm:cats-masts:cats-virtual-2(IH135)(IH136) | double | cats-virtual-2

## Brick
Control_Point | Location | Signal | Signal_Block | Route_From | Route_To | Block1 | Block2 | Next_Signal | SW100 | SW101 | SW102 | SW117 | SW111 | SW110 | SW112 | SW113 | SW114 | SW115 | B1 | B2 | BO_Rule | BO_Aspect | MQTT_Out | Notes
Brick | West - Lower | Brick East Main West | OS 100 (Brick) | Main West | West Yard 1 | OS 100 (Brick) | OS 101 (Brick)+W-1 | Brick W-1 West Stub (hidden Stop) | N | N | [10 empty] | R281 | Clear | track/signalmast/464 = Clear | Hidden stub ahead stays Stop → expect Approach even when OS empty. aar-single RES→Approach.
Brick | West - Lower | Brick East Main West | OS 100 (Brick) | Main West | West Yard 1 | OS 100 (Brick) | OS 101 (Brick)+W-1 | Brick W-1 West Stub (hidden Stop) | N | N | [9 empty] | X | R285 | Approach | track/signalmast/464 = Approach | Hidden stub ahead stays Stop → expect Approach even when OS empty. aar-single RES→Approach.
Brick | West - Lower | Brick East Main West | OS 100 (Brick) | Main West | West Yard 1 | OS 100 (Brick) | OS 101 (Brick)+W-1 | Brick W-1 West Stub (hidden Stop) | N | N | [8 empty] | X |  | R292 | Stop | track/signalmast/464 = Stop | Hidden stub ahead stays Stop → expect Approach even when OS empty. aar-single RES→Approach.
Brick | West - Lower | Brick East Main West | OS 100 (Brick) | Main West | West Yard 2 | OS 100 (Brick) | OS 101 (Brick)+W-2 | Brick W-2 West Stub (hidden Stop) | N | R | [10 empty] | R286 | Slow Clear→Approach(MQTT) | track/signalmast/464 = Approach | Diverging into W-2 stub. Digicon Restricting/Approach; MQTT Approach via aar-single.
Brick | West - Lower | Brick East Main West | OS 100 (Brick) | Main West | West Yard 2 | OS 100 (Brick) | OS 101 (Brick)+W-2 | Brick W-2 West Stub (hidden Stop) | N | R | [9 empty] | X | R285 | Approach | track/signalmast/464 = Approach | Diverging into W-2 stub. Digicon Restricting/Approach; MQTT Approach via aar-single.
Brick | West - Lower | Brick East Main West | OS 100 (Brick) | Main West | West Yard 2 | OS 100 (Brick) | OS 101 (Brick)+W-2 | Brick W-2 West Stub (hidden Stop) | N | R | [8 empty] | X |  | R292 | Stop | track/signalmast/464 = Stop | Diverging into W-2 stub. Digicon Restricting/Approach; MQTT Approach via aar-single.
Brick | West - Lower | Brick East Main West | OS 100 (Brick) | Main West | Plane (OS 102) | OS 100 (Brick) | Main West Brick–Plane + OS 102 | Plane East OS 102 | R | [11 empty] | R281 | Clear | track/signalmast/464 = Clear | Diverging to Plane. Next face Stop → Approach (live case).
Brick | West - Lower | Brick East Main West | OS 100 (Brick) | Main West | Plane (OS 102) | OS 100 (Brick) | Main West Brick–Plane + OS 102 | Plane East OS 102 | R | [10 empty] | X | R285 | Approach | track/signalmast/464 = Approach | Diverging to Plane. Next face Stop → Approach (live case).
Brick | West - Lower | Brick East Main West | OS 100 (Brick) | Main West | Plane (OS 102) | OS 100 (Brick) | Main West Brick–Plane + OS 102 | Plane East OS 102 | R | [9 empty] | X |  | R292 | Stop | track/signalmast/464 = Stop | Diverging to Plane. Next face Stop → Approach (live case).
Brick | West - Lower | Brick West Yard 1 | OS 101 (Brick) | West Yard 1 | Main West / Plane | OS 101 (Brick) | OS 100 (Brick) | Brick East Main West (opposing) / beyond | N | N | [10 empty] | R281 | Clear | IH436=Green | Eastbound from W-1. ABS: Stop if OS101 occ; Approach if OS100 occ or next Stop.
Brick | West - Lower | Brick West Yard 1 | OS 101 (Brick) | West Yard 1 | Main West / Plane | OS 101 (Brick) | OS 100 (Brick) | Brick East Main West (opposing) / beyond | N | N | [9 empty] | X | R285 | Approach | IH436=Yellow | Eastbound from W-1. ABS: Stop if OS101 occ; Approach if OS100 occ or next Stop.
Brick | West - Lower | Brick West Yard 1 | OS 101 (Brick) | West Yard 1 | Main West / Plane | OS 101 (Brick) | OS 100 (Brick) | Brick East Main West (opposing) / beyond | N | N | [8 empty] | X |  | R292 | Stop | IH436=Red | Eastbound from W-1. ABS: Stop if OS101 occ; Approach if OS100 occ or next Stop.
Brick | West - Lower | Brick West Yard 2 | OS 101 (Brick) | West Yard 2 | Main West / Plane | OS 101 (Brick) | OS 100 (Brick) | beyond OS100 | N | R | [10 empty] | R281 | Clear | IH437=Green | Eastbound from W-2 (101 reverse).
Brick | West - Lower | Brick West Yard 2 | OS 101 (Brick) | West Yard 2 | Main West / Plane | OS 101 (Brick) | OS 100 (Brick) | beyond OS100 | N | R | [9 empty] | X | R285 | Approach | IH437=Yellow | Eastbound from W-2 (101 reverse).
Brick | West - Lower | Brick West Yard 2 | OS 101 (Brick) | West Yard 2 | Main West / Plane | OS 101 (Brick) | OS 100 (Brick) | beyond OS100 | N | R | [8 empty] | X |  | R292 | Stop | IH437=Red | Eastbound from W-2 (101 reverse).
Brick | West - Lower | Brick W-1 West Stub | West Yard 1 | West Yard 1 | (dead end) | West Yard 1 |  | (none) | [12 empty] | R292 | Stop | (no MQTT) | Hidden interlocking mate. Remains Stop so westbound 464 sees Approach into stub.
Brick | West - Lower | Brick W-2 West Stub | West Yard 2 | West Yard 2 | (dead end) | West Yard 2 |  | (none) | [12 empty] | R292 | Stop | (no MQTT) | Hidden interlocking mate. Remains Stop so westbound 464 sees Approach into stub.

## Plane
Control_Point | Location | Signal | Signal_Block | Route_From | Route_To | Block1 | Block2 | Next_Signal | SW100 | SW101 | SW102 | SW117 | SW111 | SW110 | SW112 | SW113 | SW114 | SW115 | B1 | B2 | BO_Rule | BO_Aspect | MQTT_Out | Notes
Plane | West - Lower | Plane East OS 102 | OS 102 (Plane) | Yard T1 / Brick shaft | West Yard OS 117 | OS 102 (Plane) | Yard T1 or East Main path | West Yard West OS 117 |  |  | R | [9 empty] | R281 | Clear | IH434=Green IH435=Red | Eastbound on Yard T1 / main side of Plane. Adjust N/R if field frog is opposite.
Plane | West - Lower | Plane East OS 102 | OS 102 (Plane) | Yard T1 / Brick shaft | West Yard OS 117 | OS 102 (Plane) | Yard T1 or East Main path | West Yard West OS 117 |  |  | R | [8 empty] | X | R285 | Approach | IH434=Yellow IH435=Red | Eastbound on Yard T1 / main side of Plane. Adjust N/R if field frog is opposite.
Plane | West - Lower | Plane East OS 102 | OS 102 (Plane) | Yard T1 / Brick shaft | West Yard OS 117 | OS 102 (Plane) | Yard T1 or East Main path | West Yard West OS 117 |  |  | R | [7 empty] | X |  | R292 | Stop | IH434=Red IH435=Red | Eastbound on Yard T1 / main side of Plane. Adjust N/R if field frog is opposite.
Plane | West - Lower | Plane East East Main Ext | OS 102 (Plane) | Brick shaft / OS102 | East Main Ext → OS 117b | OS 102 (Plane) | East Main Ext | West Yard West East Main Ext |  |  | N | [9 empty] | R281 | Clear | IH432=Green IH433=Red | Normal Plane route onto East Main Ext.
Plane | West - Lower | Plane East East Main Ext | OS 102 (Plane) | Brick shaft / OS102 | East Main Ext → OS 117b | OS 102 (Plane) | East Main Ext | West Yard West East Main Ext |  |  | N | [8 empty] | X | R285 | Approach | IH432=Yellow IH433=Red | Normal Plane route onto East Main Ext.
Plane | West - Lower | Plane East East Main Ext | OS 102 (Plane) | Brick shaft / OS102 | East Main Ext → OS 117b | OS 102 (Plane) | East Main Ext | West Yard West East Main Ext |  |  | N | [7 empty] | X |  | R292 | Stop | IH432=Red IH433=Red | Normal Plane route onto East Main Ext.

## West_Yard
Control_Point | Location | Signal | Signal_Block | Route_From | Route_To | Block1 | Block2 | Next_Signal | SW100 | SW101 | SW102 | SW117 | SW111 | SW110 | SW112 | SW113 | SW114 | SW115 | B1 | B2 | BO_Rule | BO_Aspect | MQTT_Out | Notes
West Yard | Helix - Lower (Barn) | West Yard West OS 117 | OS 117 (West Yard) | Yard T1 / Plane | Yard T6 / east | OS 117 (West Yard) | Yard T6 | West Yard East Yard T6 |  |  |  | N | [8 empty] | R281 | Clear | IH1332=Green IH1333=Red | West approach into Barn 117. SW117=M2T1308.
West Yard | Helix - Lower (Barn) | West Yard West OS 117 | OS 117 (West Yard) | Yard T1 / Plane | Yard T6 / east | OS 117 (West Yard) | Yard T6 | West Yard East Yard T6 |  |  |  | N | [7 empty] | X | R285 | Approach | IH1332=Yellow IH1333=Red | West approach into Barn 117. SW117=M2T1308.
West Yard | Helix - Lower (Barn) | West Yard West OS 117 | OS 117 (West Yard) | Yard T1 / Plane | Yard T6 / east | OS 117 (West Yard) | Yard T6 | West Yard East Yard T6 |  |  |  | N | [6 empty] | X |  | R292 | Stop | IH1332=Red IH1333=Red | West approach into Barn 117. SW117=M2T1308.
West Yard | Helix - Lower (Barn) | West Yard East Yard T6 | OS 117 (West Yard) | Yard T6 | Plane / west | OS 117 (West Yard) | Yard T1 | Plane East OS 102 |  |  |  | N | [8 empty] | R281 | Clear | IH1334=Green | East stub/yard face leaving T6 toward plant.
West Yard | Helix - Lower (Barn) | West Yard East Yard T6 | OS 117 (West Yard) | Yard T6 | Plane / west | OS 117 (West Yard) | Yard T1 | Plane East OS 102 |  |  |  | N | [7 empty] | X | R285 | Approach | IH1334=Yellow | East stub/yard face leaving T6 toward plant.
West Yard | Helix - Lower (Barn) | West Yard East Yard T6 | OS 117 (West Yard) | Yard T6 | Plane / west | OS 117 (West Yard) | Yard T1 | Plane East OS 102 |  |  |  | N | [6 empty] | X |  | R292 | Stop | IH1334=Red | East stub/yard face leaving T6 toward plant.
West Yard | Helix - Lower (Barn) | West Yard West East Main Ext | OS 117b (West Yard) | East Main Ext / Plane | Main East | OS 117b (West Yard) | Main East | West Yard East OS 117b |  |  |  | N | [8 empty] | R281 | Clear | IH1335=Green IH1336=Red | 117b plant shares Switch 117. East Main Ext corridor.
West Yard | Helix - Lower (Barn) | West Yard West East Main Ext | OS 117b (West Yard) | East Main Ext / Plane | Main East | OS 117b (West Yard) | Main East | West Yard East OS 117b |  |  |  | N | [7 empty] | X | R285 | Approach | IH1335=Yellow IH1336=Red | 117b plant shares Switch 117. East Main Ext corridor.
West Yard | Helix - Lower (Barn) | West Yard West East Main Ext | OS 117b (West Yard) | East Main Ext / Plane | Main East | OS 117b (West Yard) | Main East | West Yard East OS 117b |  |  |  | N | [6 empty] | X |  | R292 | Stop | IH1335=Red IH1336=Red | 117b plant shares Switch 117. East Main Ext corridor.
West Yard | Helix - Lower (Barn) | West Yard East OS 117b | OS 117b (West Yard) | Main East | East Main Ext / Plane | OS 117b (West Yard) | East Main Ext | Plane East East Main Ext |  |  |  | N | [8 empty] | R281 | Clear | IH1337=Green IH1338=Red | Eastbound face on 117b toward Plane Ext.
West Yard | Helix - Lower (Barn) | West Yard East OS 117b | OS 117b (West Yard) | Main East | East Main Ext / Plane | OS 117b (West Yard) | East Main Ext | Plane East East Main Ext |  |  |  | N | [7 empty] | X | R285 | Approach | IH1337=Yellow IH1338=Red | Eastbound face on 117b toward Plane Ext.
West Yard | Helix - Lower (Barn) | West Yard East OS 117b | OS 117b (West Yard) | Main East | East Main Ext / Plane | OS 117b (West Yard) | East Main Ext | Plane East East Main Ext |  |  |  | N | [6 empty] | X |  | R292 | Stop | IH1337=Red IH1338=Red | Eastbound face on 117b toward Plane Ext.

## East_End
Control_Point | Location | Signal | Signal_Block | Route_From | Route_To | Block1 | Block2 | Next_Signal | SW100 | SW101 | SW102 | SW117 | SW111 | SW110 | SW112 | SW113 | SW114 | SW115 | B1 | B2 | BO_Rule | BO_Aspect | MQTT_Out | Notes
East End | North - Upper | East End West Main West | OS 111a (East End) | Main West | West Main Ext / Princess | OS 111a (East End) | West Main Ext | East End East OS 111a / Princess West OS 113b |  |  |  |  | N | [7 empty] | R281 | Clear | IH1232=Green IH1233=Red | Main West into East End 111a. SW111=M2T1212.
East End | North - Upper | East End West Main West | OS 111a (East End) | Main West | West Main Ext / Princess | OS 111a (East End) | West Main Ext | East End East OS 111a / Princess West OS 113b |  |  |  |  | N | [6 empty] | X | R285 | Approach | IH1232=Yellow IH1233=Red | Main West into East End 111a. SW111=M2T1212.
East End | North - Upper | East End West Main West | OS 111a (East End) | Main West | West Main Ext / Princess | OS 111a (East End) | West Main Ext | East End East OS 111a / Princess West OS 113b |  |  |  |  | N | [5 empty] | X |  | R292 | Stop | IH1232=Red IH1233=Red | Main West into East End 111a. SW111=M2T1212.
East End | North - Upper | East End East OS 111a | OS 111a (East End) | West Main Ext | Main West | OS 111a (East End) | Main West | (west toward Brick) |  |  |  |  | N | [7 empty] | R281 | Clear | IH1234=Green IH1235=Red | East face of 111a looking west into Main West.
East End | North - Upper | East End East OS 111a | OS 111a (East End) | West Main Ext | Main West | OS 111a (East End) | Main West | (west toward Brick) |  |  |  |  | N | [6 empty] | X | R285 | Approach | IH1234=Yellow IH1235=Red | East face of 111a looking west into Main West.
East End | North - Upper | East End East OS 111a | OS 111a (East End) | West Main Ext | Main West | OS 111a (East End) | Main West | (west toward Brick) |  |  |  |  | N | [5 empty] | X |  | R292 | Stop | IH1234=Red IH1235=Red | East face of 111a looking west into Main West.
East End | North - Upper | East End West Yard Track 1 | OS 111b (East End) | Yard Track 1 | East End ladder | OS 111b (East End) | OS 110 / Yard | East End South OS 110 |  |  |  |  | N | [7 empty] | R281 | Clear | IH1236=Green | 111b yard track face.
East End | North - Upper | East End West Yard Track 1 | OS 111b (East End) | Yard Track 1 | East End ladder | OS 111b (East End) | OS 110 / Yard | East End South OS 110 |  |  |  |  | N | [6 empty] | X | R285 | Approach | IH1236=Yellow | 111b yard track face.
East End | North - Upper | East End West Yard Track 1 | OS 111b (East End) | Yard Track 1 | East End ladder | OS 111b (East End) | OS 110 / Yard | East End South OS 110 |  |  |  |  | N | [5 empty] | X |  | R292 | Stop | IH1236=Red | 111b yard track face.
East End | North - Upper | East End East Lead | OS 112 (East End) | East Lead | OS 110 / Main East | OS 112 (East End) | East Lead / OS110 | Princess / west | [6 empty] | N | [5 empty] | R281 | Clear | IH1237=Green IH1238=Red | SW112=M2T1213. East Lead corridor.
East End | North - Upper | East End East Lead | OS 112 (East End) | East Lead | OS 110 / Main East | OS 112 (East End) | East Lead / OS110 | Princess / west | [6 empty] | N |  |  |  |  | X | R285 | Approach | IH1237=Yellow IH1238=Red | SW112=M2T1213. East Lead corridor.
East End | North - Upper | East End East Lead | OS 112 (East End) | East Lead | OS 110 / Main East | OS 112 (East End) | East Lead / OS110 | Princess / west | [6 empty] | N |  |  |  | X |  | R292 | Stop | IH1237=Red IH1238=Red | SW112=M2T1213. East Lead corridor.
East End | North - Upper | East End South OS 110 | OS 110 (East End) | OS 110 | OS 111b / yard | OS 110 (East End) | OS 111b | East End West Yard Track 1 | [5 empty] | N | [6 empty] | R281 | Clear | IH1239=Green | SW110=M2T1211. South plant face.
East End | North - Upper | East End South OS 110 | OS 110 (East End) | OS 110 | OS 111b / yard | OS 110 (East End) | OS 111b | East End West Yard Track 1 | [5 empty] | N | [5 empty] | X | R285 | Approach | IH1239=Yellow | SW110=M2T1211. South plant face.
East End | North - Upper | East End South OS 110 | OS 110 (East End) | OS 110 | OS 111b / yard | OS 110 (East End) | OS 111b | East End West Yard Track 1 | [5 empty] | N |  |  |  |  | X |  | R292 | Stop | IH1239=Red | SW110=M2T1211. South plant face.
East End | North - Upper | East End South OS 112 | OS 112 (East End) | Main East | East Lead / OS110 | OS 112 (East End) | Main East | West Yard East OS 117b (west) | [6 empty] | N | [5 empty] | R281 | Clear | IH1240=Green IH1241=Red | Westbound on Main East into 112.
East End | North - Upper | East End South OS 112 | OS 112 (East End) | Main East | East Lead / OS110 | OS 112 (East End) | Main East | West Yard East OS 117b (west) | [6 empty] | N |  |  |  |  | X | R285 | Approach | IH1240=Yellow IH1241=Red | Westbound on Main East into 112.
East End | North - Upper | East End South OS 112 | OS 112 (East End) | Main East | East Lead / OS110 | OS 112 (East End) | Main East | West Yard East OS 117b (west) | [6 empty] | N |  |  |  | X |  | R292 | Stop | IH1240=Red IH1241=Red | Westbound on Main East into 112.

## Princess
Control_Point | Location | Signal | Signal_Block | Route_From | Route_To | Block1 | Block2 | Next_Signal | SW100 | SW101 | SW102 | SW117 | SW111 | SW110 | SW112 | SW113 | SW114 | SW115 | B1 | B2 | BO_Rule | BO_Aspect | MQTT_Out | Notes
Princess | Princess / Helix DCC | Princess West OS 113b | OS 113b (Princess) | West Main Ext | OS 115 / McKees Rocks | OS 113b (Princess) | OS 115 (Princess) | Princess North McKees Rocks | [7 empty] | N |  |  |  |  | R281 | Clear | IH135=Green IH136=Red | SW113=M2T108. North/main Princess corridor.
Princess | Princess / Helix DCC | Princess West OS 113b | OS 113b (Princess) | West Main Ext | OS 115 / McKees Rocks | OS 113b (Princess) | OS 115 (Princess) | Princess North McKees Rocks | [7 empty] | N |  |  |  | X | R285 | Approach | IH135=Yellow IH136=Red | SW113=M2T108. North/main Princess corridor.
Princess | Princess / Helix DCC | Princess West OS 113b | OS 113b (Princess) | West Main Ext | OS 115 / McKees Rocks | OS 113b (Princess) | OS 115 (Princess) | Princess North McKees Rocks | [7 empty] | N |  |  | X |  | R292 | Stop | IH135=Red IH136=Red | SW113=M2T108. North/main Princess corridor.
Princess | Princess / Helix DCC | Princess West OS 113a | OS 113a (Princess) | East Lead | OS 114 / McKeesport | OS 113a (Princess) | OS 114 (Princess) | Princess South McKeesport | [7 empty] | N |  |  |  |  | R281 | Clear | IH137=Green IH138=Red | South/lead Princess corridor.
Princess | Princess / Helix DCC | Princess West OS 113a | OS 113a (Princess) | East Lead | OS 114 / McKeesport | OS 113a (Princess) | OS 114 (Princess) | Princess South McKeesport | [7 empty] | N |  |  |  | X | R285 | Approach | IH137=Yellow IH138=Red | South/lead Princess corridor.
Princess | Princess / Helix DCC | Princess West OS 113a | OS 113a (Princess) | East Lead | OS 114 / McKeesport | OS 113a (Princess) | OS 114 (Princess) | Princess South McKeesport | [7 empty] | N |  |  | X |  | R292 | Stop | IH137=Red IH138=Red | South/lead Princess corridor.
Princess | Princess / Helix DCC | Princess North McKees Rocks | OS 115 (Princess) | OS 115 | McKees Rocks | OS 115 (Princess) | McKees Rocks | (end / beyond) | [9 empty] | N |  |  | R281 | Clear | IH132=Green IH133=Red IH134=Red | Triple exit. SW115=M2T110. Diverging may use Slow Clear R286.
Princess | Princess / Helix DCC | Princess North McKees Rocks | OS 115 (Princess) | OS 115 | McKees Rocks | OS 115 (Princess) | McKees Rocks | (end / beyond) | [9 empty] | N |  | X | R285 | Approach | IH132=Yellow IH133=Red IH134=Red | Triple exit. SW115=M2T110. Diverging may use Slow Clear R286.
Princess | Princess / Helix DCC | Princess North McKees Rocks | OS 115 (Princess) | OS 115 | McKees Rocks | OS 115 (Princess) | McKees Rocks | (end / beyond) | [9 empty] | N | X |  | R292 | Stop | IH132=Red IH133=Red IH134=Red | Triple exit. SW115=M2T110. Diverging may use Slow Clear R286.
Princess | Princess / Helix DCC | Princess South McKeesport | OS 114 (Princess) | OS 114 | McKeesport | OS 114 (Princess) | McKeesport | (end / beyond) | [8 empty] | N |  |  |  | R281 | Clear | IH139=Green IH140=Red IH141=Red | Triple exit. SW114=M2T109.
Princess | Princess / Helix DCC | Princess South McKeesport | OS 114 (Princess) | OS 114 | McKeesport | OS 114 (Princess) | McKeesport | (end / beyond) | [8 empty] | N |  |  | X | R285 | Approach | IH139=Yellow IH140=Red IH141=Red | Triple exit. SW114=M2T109.
Princess | Princess / Helix DCC | Princess South McKeesport | OS 114 (Princess) | OS 114 | McKeesport | OS 114 (Princess) | McKeesport | (end / beyond) | [8 empty] | N |  | X |  | R292 | Stop | IH139=Red IH140=Red IH141=Red | Triple exit. SW114=M2T109.

## all_logic
Control_Point | Location | Signal | Signal_Block | Route_From | Route_To | Block1 | Block2 | Next_Signal | SW100 | SW101 | SW102 | SW117 | SW111 | SW110 | SW112 | SW113 | SW114 | SW115 | B1 | B2 | BO_Rule | BO_Aspect | MQTT_Out | Notes
Brick | West - Lower | Brick East Main West | OS 100 (Brick) | Main West | West Yard 1 | OS 100 (Brick) | OS 101 (Brick)+W-1 | Brick W-1 West Stub (hidden Stop) | N | N | [10 empty] | R281 | Clear | track/signalmast/464 = Clear | Hidden stub ahead stays Stop → expect Approach even when OS empty. aar-single RES→Approach.
Brick | West - Lower | Brick East Main West | OS 100 (Brick) | Main West | West Yard 1 | OS 100 (Brick) | OS 101 (Brick)+W-1 | Brick W-1 West Stub (hidden Stop) | N | N | [9 empty] | X | R285 | Approach | track/signalmast/464 = Approach | Hidden stub ahead stays Stop → expect Approach even when OS empty. aar-single RES→Approach.
Brick | West - Lower | Brick East Main West | OS 100 (Brick) | Main West | West Yard 1 | OS 100 (Brick) | OS 101 (Brick)+W-1 | Brick W-1 West Stub (hidden Stop) | N | N | [8 empty] | X |  | R292 | Stop | track/signalmast/464 = Stop | Hidden stub ahead stays Stop → expect Approach even when OS empty. aar-single RES→Approach.
Brick | West - Lower | Brick East Main West | OS 100 (Brick) | Main West | West Yard 2 | OS 100 (Brick) | OS 101 (Brick)+W-2 | Brick W-2 West Stub (hidden Stop) | N | R | [10 empty] | R286 | Slow Clear→Approach(MQTT) | track/signalmast/464 = Approach | Diverging into W-2 stub. Digicon Restricting/Approach; MQTT Approach via aar-single.
Brick | West - Lower | Brick East Main West | OS 100 (Brick) | Main West | West Yard 2 | OS 100 (Brick) | OS 101 (Brick)+W-2 | Brick W-2 West Stub (hidden Stop) | N | R | [9 empty] | X | R285 | Approach | track/signalmast/464 = Approach | Diverging into W-2 stub. Digicon Restricting/Approach; MQTT Approach via aar-single.
Brick | West - Lower | Brick East Main West | OS 100 (Brick) | Main West | West Yard 2 | OS 100 (Brick) | OS 101 (Brick)+W-2 | Brick W-2 West Stub (hidden Stop) | N | R | [8 empty] | X |  | R292 | Stop | track/signalmast/464 = Stop | Diverging into W-2 stub. Digicon Restricting/Approach; MQTT Approach via aar-single.
Brick | West - Lower | Brick East Main West | OS 100 (Brick) | Main West | Plane (OS 102) | OS 100 (Brick) | Main West Brick–Plane + OS 102 | Plane East OS 102 | R | [11 empty] | R281 | Clear | track/signalmast/464 = Clear | Diverging to Plane. Next face Stop → Approach (live case).
Brick | West - Lower | Brick East Main West | OS 100 (Brick) | Main West | Plane (OS 102) | OS 100 (Brick) | Main West Brick–Plane + OS 102 | Plane East OS 102 | R | [10 empty] | X | R285 | Approach | track/signalmast/464 = Approach | Diverging to Plane. Next face Stop → Approach (live case).
Brick | West - Lower | Brick East Main West | OS 100 (Brick) | Main West | Plane (OS 102) | OS 100 (Brick) | Main West Brick–Plane + OS 102 | Plane East OS 102 | R | [9 empty] | X |  | R292 | Stop | track/signalmast/464 = Stop | Diverging to Plane. Next face Stop → Approach (live case).
Brick | West - Lower | Brick West Yard 1 | OS 101 (Brick) | West Yard 1 | Main West / Plane | OS 101 (Brick) | OS 100 (Brick) | Brick East Main West (opposing) / beyond | N | N | [10 empty] | R281 | Clear | IH436=Green | Eastbound from W-1. ABS: Stop if OS101 occ; Approach if OS100 occ or next Stop.
Brick | West - Lower | Brick West Yard 1 | OS 101 (Brick) | West Yard 1 | Main West / Plane | OS 101 (Brick) | OS 100 (Brick) | Brick East Main West (opposing) / beyond | N | N | [9 empty] | X | R285 | Approach | IH436=Yellow | Eastbound from W-1. ABS: Stop if OS101 occ; Approach if OS100 occ or next Stop.
Brick | West - Lower | Brick West Yard 1 | OS 101 (Brick) | West Yard 1 | Main West / Plane | OS 101 (Brick) | OS 100 (Brick) | Brick East Main West (opposing) / beyond | N | N | [8 empty] | X |  | R292 | Stop | IH436=Red | Eastbound from W-1. ABS: Stop if OS101 occ; Approach if OS100 occ or next Stop.
Brick | West - Lower | Brick West Yard 2 | OS 101 (Brick) | West Yard 2 | Main West / Plane | OS 101 (Brick) | OS 100 (Brick) | beyond OS100 | N | R | [10 empty] | R281 | Clear | IH437=Green | Eastbound from W-2 (101 reverse).
Brick | West - Lower | Brick West Yard 2 | OS 101 (Brick) | West Yard 2 | Main West / Plane | OS 101 (Brick) | OS 100 (Brick) | beyond OS100 | N | R | [9 empty] | X | R285 | Approach | IH437=Yellow | Eastbound from W-2 (101 reverse).
Brick | West - Lower | Brick West Yard 2 | OS 101 (Brick) | West Yard 2 | Main West / Plane | OS 101 (Brick) | OS 100 (Brick) | beyond OS100 | N | R | [8 empty] | X |  | R292 | Stop | IH437=Red | Eastbound from W-2 (101 reverse).
Brick | West - Lower | Brick W-1 West Stub | West Yard 1 | West Yard 1 | (dead end) | West Yard 1 |  | (none) | [12 empty] | R292 | Stop | (no MQTT) | Hidden interlocking mate. Remains Stop so westbound 464 sees Approach into stub.
Brick | West - Lower | Brick W-2 West Stub | West Yard 2 | West Yard 2 | (dead end) | West Yard 2 |  | (none) | [12 empty] | R292 | Stop | (no MQTT) | Hidden interlocking mate. Remains Stop so westbound 464 sees Approach into stub.
Plane | West - Lower | Plane East OS 102 | OS 102 (Plane) | Yard T1 / Brick shaft | West Yard OS 117 | OS 102 (Plane) | Yard T1 or East Main path | West Yard West OS 117 |  |  | R | [9 empty] | R281 | Clear | IH434=Green IH435=Red | Eastbound on Yard T1 / main side of Plane. Adjust N/R if field frog is opposite.
Plane | West - Lower | Plane East OS 102 | OS 102 (Plane) | Yard T1 / Brick shaft | West Yard OS 117 | OS 102 (Plane) | Yard T1 or East Main path | West Yard West OS 117 |  |  | R | [8 empty] | X | R285 | Approach | IH434=Yellow IH435=Red | Eastbound on Yard T1 / main side of Plane. Adjust N/R if field frog is opposite.
Plane | West - Lower | Plane East OS 102 | OS 102 (Plane) | Yard T1 / Brick shaft | West Yard OS 117 | OS 102 (Plane) | Yard T1 or East Main path | West Yard West OS 117 |  |  | R | [7 empty] | X |  | R292 | Stop | IH434=Red IH435=Red | Eastbound on Yard T1 / main side of Plane. Adjust N/R if field frog is opposite.
Plane | West - Lower | Plane East East Main Ext | OS 102 (Plane) | Brick shaft / OS102 | East Main Ext → OS 117b | OS 102 (Plane) | East Main Ext | West Yard West East Main Ext |  |  | N | [9 empty] | R281 | Clear | IH432=Green IH433=Red | Normal Plane route onto East Main Ext.
Plane | West - Lower | Plane East East Main Ext | OS 102 (Plane) | Brick shaft / OS102 | East Main Ext → OS 117b | OS 102 (Plane) | East Main Ext | West Yard West East Main Ext |  |  | N | [8 empty] | X | R285 | Approach | IH432=Yellow IH433=Red | Normal Plane route onto East Main Ext.
Plane | West - Lower | Plane East East Main Ext | OS 102 (Plane) | Brick shaft / OS102 | East Main Ext → OS 117b | OS 102 (Plane) | East Main Ext | West Yard West East Main Ext |  |  | N | [7 empty] | X |  | R292 | Stop | IH432=Red IH433=Red | Normal Plane route onto East Main Ext.
West Yard | Helix - Lower (Barn) | West Yard West OS 117 | OS 117 (West Yard) | Yard T1 / Plane | Yard T6 / east | OS 117 (West Yard) | Yard T6 | West Yard East Yard T6 |  |  |  | N | [8 empty] | R281 | Clear | IH1332=Green IH1333=Red | West approach into Barn 117. SW117=M2T1308.
West Yard | Helix - Lower (Barn) | West Yard West OS 117 | OS 117 (West Yard) | Yard T1 / Plane | Yard T6 / east | OS 117 (West Yard) | Yard T6 | West Yard East Yard T6 |  |  |  | N | [7 empty] | X | R285 | Approach | IH1332=Yellow IH1333=Red | West approach into Barn 117. SW117=M2T1308.
West Yard | Helix - Lower (Barn) | West Yard West OS 117 | OS 117 (West Yard) | Yard T1 / Plane | Yard T6 / east | OS 117 (West Yard) | Yard T6 | West Yard East Yard T6 |  |  |  | N | [6 empty] | X |  | R292 | Stop | IH1332=Red IH1333=Red | West approach into Barn 117. SW117=M2T1308.
West Yard | Helix - Lower (Barn) | West Yard East Yard T6 | OS 117 (West Yard) | Yard T6 | Plane / west | OS 117 (West Yard) | Yard T1 | Plane East OS 102 |  |  |  | N | [8 empty] | R281 | Clear | IH1334=Green | East stub/yard face leaving T6 toward plant.
West Yard | Helix - Lower (Barn) | West Yard East Yard T6 | OS 117 (West Yard) | Yard T6 | Plane / west | OS 117 (West Yard) | Yard T1 | Plane East OS 102 |  |  |  | N | [7 empty] | X | R285 | Approach | IH1334=Yellow | East stub/yard face leaving T6 toward plant.
West Yard | Helix - Lower (Barn) | West Yard East Yard T6 | OS 117 (West Yard) | Yard T6 | Plane / west | OS 117 (West Yard) | Yard T1 | Plane East OS 102 |  |  |  | N | [6 empty] | X |  | R292 | Stop | IH1334=Red | East stub/yard face leaving T6 toward plant.
West Yard | Helix - Lower (Barn) | West Yard West East Main Ext | OS 117b (West Yard) | East Main Ext / Plane | Main East | OS 117b (West Yard) | Main East | West Yard East OS 117b |  |  |  | N | [8 empty] | R281 | Clear | IH1335=Green IH1336=Red | 117b plant shares Switch 117. East Main Ext corridor.
West Yard | Helix - Lower (Barn) | West Yard West East Main Ext | OS 117b (West Yard) | East Main Ext / Plane | Main East | OS 117b (West Yard) | Main East | West Yard East OS 117b |  |  |  | N | [7 empty] | X | R285 | Approach | IH1335=Yellow IH1336=Red | 117b plant shares Switch 117. East Main Ext corridor.
West Yard | Helix - Lower (Barn) | West Yard West East Main Ext | OS 117b (West Yard) | East Main Ext / Plane | Main East | OS 117b (West Yard) | Main East | West Yard East OS 117b |  |  |  | N | [6 empty] | X |  | R292 | Stop | IH1335=Red IH1336=Red | 117b plant shares Switch 117. East Main Ext corridor.
West Yard | Helix - Lower (Barn) | West Yard East OS 117b | OS 117b (West Yard) | Main East | East Main Ext / Plane | OS 117b (West Yard) | East Main Ext | Plane East East Main Ext |  |  |  | N | [8 empty] | R281 | Clear | IH1337=Green IH1338=Red | Eastbound face on 117b toward Plane Ext.
West Yard | Helix - Lower (Barn) | West Yard East OS 117b | OS 117b (West Yard) | Main East | East Main Ext / Plane | OS 117b (West Yard) | East Main Ext | Plane East East Main Ext |  |  |  | N | [7 empty] | X | R285 | Approach | IH1337=Yellow IH1338=Red | Eastbound face on 117b toward Plane Ext.
West Yard | Helix - Lower (Barn) | West Yard East OS 117b | OS 117b (West Yard) | Main East | East Main Ext / Plane | OS 117b (West Yard) | East Main Ext | Plane East East Main Ext |  |  |  | N | [6 empty] | X |  | R292 | Stop | IH1337=Red IH1338=Red | Eastbound face on 117b toward Plane Ext.
East End | North - Upper | East End West Main West | OS 111a (East End) | Main West | West Main Ext / Princess | OS 111a (East End) | West Main Ext | East End East OS 111a / Princess West OS 113b |  |  |  |  | N | [7 empty] | R281 | Clear | IH1232=Green IH1233=Red | Main West into East End 111a. SW111=M2T1212.
East End | North - Upper | East End West Main West | OS 111a (East End) | Main West | West Main Ext / Princess | OS 111a (East End) | West Main Ext | East End East OS 111a / Princess West OS 113b |  |  |  |  | N | [6 empty] | X | R285 | Approach | IH1232=Yellow IH1233=Red | Main West into East End 111a. SW111=M2T1212.
East End | North - Upper | East End West Main West | OS 111a (East End) | Main West | West Main Ext / Princess | OS 111a (East End) | West Main Ext | East End East OS 111a / Princess West OS 113b |  |  |  |  | N | [5 empty] | X |  | R292 | Stop | IH1232=Red IH1233=Red | Main West into East End 111a. SW111=M2T1212.
East End | North - Upper | East End East OS 111a | OS 111a (East End) | West Main Ext | Main West | OS 111a (East End) | Main West | (west toward Brick) |  |  |  |  | N | [7 empty] | R281 | Clear | IH1234=Green IH1235=Red | East face of 111a looking west into Main West.
East End | North - Upper | East End East OS 111a | OS 111a (East End) | West Main Ext | Main West | OS 111a (East End) | Main West | (west toward Brick) |  |  |  |  | N | [6 empty] | X | R285 | Approach | IH1234=Yellow IH1235=Red | East face of 111a looking west into Main West.
East End | North - Upper | East End East OS 111a | OS 111a (East End) | West Main Ext | Main West | OS 111a (East End) | Main West | (west toward Brick) |  |  |  |  | N | [5 empty] | X |  | R292 | Stop | IH1234=Red IH1235=Red | East face of 111a looking west into Main West.
East End | North - Upper | East End West Yard Track 1 | OS 111b (East End) | Yard Track 1 | East End ladder | OS 111b (East End) | OS 110 / Yard | East End South OS 110 |  |  |  |  | N | [7 empty] | R281 | Clear | IH1236=Green | 111b yard track face.
East End | North - Upper | East End West Yard Track 1 | OS 111b (East End) | Yard Track 1 | East End ladder | OS 111b (East End) | OS 110 / Yard | East End South OS 110 |  |  |  |  | N | [6 empty] | X | R285 | Approach | IH1236=Yellow | 111b yard track face.
East End | North - Upper | East End West Yard Track 1 | OS 111b (East End) | Yard Track 1 | East End ladder | OS 111b (East End) | OS 110 / Yard | East End South OS 110 |  |  |  |  | N | [5 empty] | X |  | R292 | Stop | IH1236=Red | 111b yard track face.
East End | North - Upper | East End East Lead | OS 112 (East End) | East Lead | OS 110 / Main East | OS 112 (East End) | East Lead / OS110 | Princess / west | [6 empty] | N | [5 empty] | R281 | Clear | IH1237=Green IH1238=Red | SW112=M2T1213. East Lead corridor.
East End | North - Upper | East End East Lead | OS 112 (East End) | East Lead | OS 110 / Main East | OS 112 (East End) | East Lead / OS110 | Princess / west | [6 empty] | N |  |  |  |  | X | R285 | Approach | IH1237=Yellow IH1238=Red | SW112=M2T1213. East Lead corridor.
East End | North - Upper | East End East Lead | OS 112 (East End) | East Lead | OS 110 / Main East | OS 112 (East End) | East Lead / OS110 | Princess / west | [6 empty] | N |  |  |  | X |  | R292 | Stop | IH1237=Red IH1238=Red | SW112=M2T1213. East Lead corridor.
East End | North - Upper | East End South OS 110 | OS 110 (East End) | OS 110 | OS 111b / yard | OS 110 (East End) | OS 111b | East End West Yard Track 1 | [5 empty] | N | [6 empty] | R281 | Clear | IH1239=Green | SW110=M2T1211. South plant face.
East End | North - Upper | East End South OS 110 | OS 110 (East End) | OS 110 | OS 111b / yard | OS 110 (East End) | OS 111b | East End West Yard Track 1 | [5 empty] | N | [5 empty] | X | R285 | Approach | IH1239=Yellow | SW110=M2T1211. South plant face.
East End | North - Upper | East End South OS 110 | OS 110 (East End) | OS 110 | OS 111b / yard | OS 110 (East End) | OS 111b | East End West Yard Track 1 | [5 empty] | N |  |  |  |  | X |  | R292 | Stop | IH1239=Red | SW110=M2T1211. South plant face.
East End | North - Upper | East End South OS 112 | OS 112 (East End) | Main East | East Lead / OS110 | OS 112 (East End) | Main East | West Yard East OS 117b (west) | [6 empty] | N | [5 empty] | R281 | Clear | IH1240=Green IH1241=Red | Westbound on Main East into 112.
East End | North - Upper | East End South OS 112 | OS 112 (East End) | Main East | East Lead / OS110 | OS 112 (East End) | Main East | West Yard East OS 117b (west) | [6 empty] | N |  |  |  |  | X | R285 | Approach | IH1240=Yellow IH1241=Red | Westbound on Main East into 112.
East End | North - Upper | East End South OS 112 | OS 112 (East End) | Main East | East Lead / OS110 | OS 112 (East End) | Main East | West Yard East OS 117b (west) | [6 empty] | N |  |  |  | X |  | R292 | Stop | IH1240=Red IH1241=Red | Westbound on Main East into 112.
Princess | Princess / Helix DCC | Princess West OS 113b | OS 113b (Princess) | West Main Ext | OS 115 / McKees Rocks | OS 113b (Princess) | OS 115 (Princess) | Princess North McKees Rocks | [7 empty] | N |  |  |  |  | R281 | Clear | IH135=Green IH136=Red | SW113=M2T108. North/main Princess corridor.
Princess | Princess / Helix DCC | Princess West OS 113b | OS 113b (Princess) | West Main Ext | OS 115 / McKees Rocks | OS 113b (Princess) | OS 115 (Princess) | Princess North McKees Rocks | [7 empty] | N |  |  |  | X | R285 | Approach | IH135=Yellow IH136=Red | SW113=M2T108. North/main Princess corridor.
Princess | Princess / Helix DCC | Princess West OS 113b | OS 113b (Princess) | West Main Ext | OS 115 / McKees Rocks | OS 113b (Princess) | OS 115 (Princess) | Princess North McKees Rocks | [7 empty] | N |  |  | X |  | R292 | Stop | IH135=Red IH136=Red | SW113=M2T108. North/main Princess corridor.
Princess | Princess / Helix DCC | Princess West OS 113a | OS 113a (Princess) | East Lead | OS 114 / McKeesport | OS 113a (Princess) | OS 114 (Princess) | Princess South McKeesport | [7 empty] | N |  |  |  |  | R281 | Clear | IH137=Green IH138=Red | South/lead Princess corridor.
Princess | Princess / Helix DCC | Princess West OS 113a | OS 113a (Princess) | East Lead | OS 114 / McKeesport | OS 113a (Princess) | OS 114 (Princess) | Princess South McKeesport | [7 empty] | N |  |  |  | X | R285 | Approach | IH137=Yellow IH138=Red | South/lead Princess corridor.
Princess | Princess / Helix DCC | Princess West OS 113a | OS 113a (Princess) | East Lead | OS 114 / McKeesport | OS 113a (Princess) | OS 114 (Princess) | Princess South McKeesport | [7 empty] | N |  |  | X |  | R292 | Stop | IH137=Red IH138=Red | South/lead Princess corridor.
Princess | Princess / Helix DCC | Princess North McKees Rocks | OS 115 (Princess) | OS 115 | McKees Rocks | OS 115 (Princess) | McKees Rocks | (end / beyond) | [9 empty] | N |  |  | R281 | Clear | IH132=Green IH133=Red IH134=Red | Triple exit. SW115=M2T110. Diverging may use Slow Clear R286.
Princess | Princess / Helix DCC | Princess North McKees Rocks | OS 115 (Princess) | OS 115 | McKees Rocks | OS 115 (Princess) | McKees Rocks | (end / beyond) | [9 empty] | N |  | X | R285 | Approach | IH132=Yellow IH133=Red IH134=Red | Triple exit. SW115=M2T110. Diverging may use Slow Clear R286.
Princess | Princess / Helix DCC | Princess North McKees Rocks | OS 115 (Princess) | OS 115 | McKees Rocks | OS 115 (Princess) | McKees Rocks | (end / beyond) | [9 empty] | N | X |  | R292 | Stop | IH132=Red IH133=Red IH134=Red | Triple exit. SW115=M2T110. Diverging may use Slow Clear R286.
Princess | Princess / Helix DCC | Princess South McKeesport | OS 114 (Princess) | OS 114 | McKeesport | OS 114 (Princess) | McKeesport | (end / beyond) | [8 empty] | N |  |  |  | R281 | Clear | IH139=Green IH140=Red IH141=Red | Triple exit. SW114=M2T109.
Princess | Princess / Helix DCC | Princess South McKeesport | OS 114 (Princess) | OS 114 | McKeesport | OS 114 (Princess) | McKeesport | (end / beyond) | [8 empty] | N |  |  | X | R285 | Approach | IH139=Yellow IH140=Red IH141=Red | Triple exit. SW114=M2T109.
Princess | Princess / Helix DCC | Princess South McKeesport | OS 114 (Princess) | OS 114 | McKeesport | OS 114 (Princess) | McKeesport | (end / beyond) | [8 empty] | N |  | X |  | R292 | Stop | IH139=Red IH140=Red IH141=Red | Triple exit. SW114=M2T109.

## mqtt_topics
Kind | Name | MQTT_Topic | Payload_Examples | Digicon_Block_or_Role | JMRI
sensor | McKees Rocks | track/sensor/100 | ACTIVE¦INACTIVE | McKees Rocks | M2S100 / Block 1-1
sensor | McKeesport | track/sensor/101 | ACTIVE¦INACTIVE | McKeesport | M2S101 / Block 1-2
sensor | OS 114 (Princess) | track/sensor/102 | ACTIVE¦INACTIVE | OS 114 (Princess) | M2S102 / Block 1-3
sensor | OS 115 (Princess) | track/sensor/103 | ACTIVE¦INACTIVE | OS 115 (Princess) | M2S103 / Block 1-4
sensor | OS 113b (Princess) | track/sensor/104 | ACTIVE¦INACTIVE | OS 113b (Princess) | M2S104 / Block 1-5
sensor | OS 113a (Princess) | track/sensor/105 | ACTIVE¦INACTIVE | OS 113a (Princess) | M2S105 / Block 1-6
sensor | East Lead | track/sensor/106 | ACTIVE¦INACTIVE | East Lead | M2S106 / Block 1-7
sensor | West Main Ext | track/sensor/107 | ACTIVE¦INACTIVE | West Main Ext | M2S107 / Block 1-8
sensor | Main West | track/sensor/200 | ACTIVE¦INACTIVE | Main West | M2S200 / Block 2-1
sensor | Yard Track 5 | track/sensor/203 | ACTIVE¦INACTIVE | Yard Track 5 | M2S203 / Block 2-4
sensor | Yard Track 4 | track/sensor/204 | ACTIVE¦INACTIVE | Yard Track 4 | M2S204 / Block 2-5
sensor | Yard Track 3 | track/sensor/205 | ACTIVE¦INACTIVE | Yard Track 3 | M2S205 / Block 2-6
sensor | Yard Track 2 | track/sensor/206 | ACTIVE¦INACTIVE | Yard Track 2 | M2S206 / Block 2-7
sensor | Yard Track 1 | track/sensor/207 | ACTIVE¦INACTIVE | Yard Track 1 | M2S207 / Block 2-8
sensor | OS 116 (West Yard) | track/sensor/300 | ACTIVE¦INACTIVE | OS 116 (West Yard) | M2S300 / Block 3-1
sensor | OS 103 (South Yard) | track/sensor/301 | ACTIVE¦INACTIVE | OS 103 (South Yard) | M2S301 / Block 3-2
sensor | OS 104 (South Yard) | track/sensor/302 | ACTIVE¦INACTIVE | OS 104 (South Yard) | M2S302 / Block 3-3
sensor | OS 105 (South Yard) | track/sensor/304 | ACTIVE¦INACTIVE | OS 105 (South Yard) | M2S304 / Block 3-5
sensor | OS 106 (South Yard) | track/sensor/306 | ACTIVE¦INACTIVE | OS 106 (South Yard) | M2S306 / Block 3-7
sensor | OS 101 (Brick) | track/sensor/400 | ACTIVE¦INACTIVE | OS 101 (Brick) | M2S400 / Block 4-1
sensor | OS 100 (Brick) | track/sensor/401 | ACTIVE¦INACTIVE | OS 100 (Brick) | M2S401 / Block 4-2
sensor | West Yard 2 | track/sensor/402 | ACTIVE¦INACTIVE | West Yard 2 | M2S402 / Block 4-3
sensor | West Yard 1 | track/sensor/403 | ACTIVE¦INACTIVE | West Yard 1 | M2S403 / Block 4-4
sensor | OS 102 (Plane) | track/sensor/404 | ACTIVE¦INACTIVE | OS 102 (Plane) | M2S404 / Block 4-5
sensor | Main West Brick–Plane | track/sensor/405 | ACTIVE¦INACTIVE | Main West Brick–Plane | M2S405 / Block 4-6
sensor | East Main Ext | track/sensor/406 | ACTIVE¦INACTIVE | East Main Ext | M2S406 / Block 4-7
sensor | Yard T1 | track/sensor/407 | ACTIVE¦INACTIVE | Yard T1 | M2S407 / Block 4-8
sensor | OS 107 (East End) | track/sensor/1200 | ACTIVE¦INACTIVE | OS 107 (East End) | M2S1200 / Block 12-1
sensor | OS 108 (East End) | track/sensor/1202 | ACTIVE¦INACTIVE | OS 108 (East End) | M2S1202 / Block 12-3
sensor | OS 111a (East End) | track/sensor/1203 | ACTIVE¦INACTIVE | OS 111a (East End) | M2S1203 / Block 12-4
sensor | OS 109 (East End) | track/sensor/1204 | ACTIVE¦INACTIVE | OS 109 (East End) | M2S1204 / Block 12-5
sensor | OS 111b (East End) | track/sensor/1205 | ACTIVE¦INACTIVE | OS 111b (East End) | M2S1205 / Block 12-6
sensor | OS 110 (East End) | track/sensor/1206 | ACTIVE¦INACTIVE | OS 110 (East End) | M2S1206 / Block 12-7
sensor | OS 112 (East End) | track/sensor/1207 | ACTIVE¦INACTIVE | OS 112 (East End) | M2S1207 / Block 12-8
sensor | Yard T6 | track/sensor/1300 | ACTIVE¦INACTIVE | Yard T6 | M2S1300 / Block 13-1
sensor | OS 118 (West Yard) | track/sensor/1301 | ACTIVE¦INACTIVE | OS 118 (West Yard) | M2S1301 / Block 13-2
sensor | OS 117 (West Yard) | track/sensor/1302 | ACTIVE¦INACTIVE | OS 117 (West Yard) | M2S1302 / Block 13-3
sensor | OS 117b (West Yard) | track/sensor/1303 | ACTIVE¦INACTIVE | OS 117b (West Yard) | M2S1303 / Block 13-4
sensor | Yard T11 | track/sensor/1304 | ACTIVE¦INACTIVE | Yard T11 | M2S1304 / Block 13-5
sensor | Yard T10 | track/sensor/1305 | ACTIVE¦INACTIVE | Yard T10 | M2S1305 / Block 13-6
sensor | Yard T9 | track/sensor/1306 | ACTIVE¦INACTIVE | Yard T9 | M2S1306 / Block 13-7
sensor | OS 119 (West Yard) | track/sensor/1307 | ACTIVE¦INACTIVE | OS 119 (West Yard) | M2S1307 / Block 13-8
turnout | Switch 113 | track/turnout/108 | CLOSED¦THROWN | points | M2T108
turnout | Switch 114 | track/turnout/109 | CLOSED¦THROWN | points | M2T109
turnout | Switch 115 | track/turnout/110 | CLOSED¦THROWN | points | M2T110
turnout | Switch 103 | track/turnout/308 | CLOSED¦THROWN | points | M2T308
turnout | Switch 104 | track/turnout/309 | CLOSED¦THROWN | points | M2T309
turnout | Switch 105 | track/turnout/310 | CLOSED¦THROWN | points | M2T310
turnout | Switch 106 | track/turnout/311 | CLOSED¦THROWN | points | M2T311
turnout | Switch 100 | track/turnout/408 | CLOSED¦THROWN | points | M2T408
turnout | Switch 101 | track/turnout/409 | CLOSED¦THROWN | points | M2T409
turnout | Switch 102 | track/turnout/410 | CLOSED¦THROWN | points | M2T410
turnout | Switch 116 | track/turnout/411 | CLOSED¦THROWN | points | M2T411
turnout | Switch 107 | track/turnout/1208 | CLOSED¦THROWN | points | M2T1208
turnout | Switch 108 | track/turnout/1209 | CLOSED¦THROWN | points | M2T1209
turnout | Switch 109 | track/turnout/1210 | CLOSED¦THROWN | points | M2T1210
turnout | Switch 110 | track/turnout/1211 | CLOSED¦THROWN | points | M2T1211
turnout | Switch 111 | track/turnout/1212 | CLOSED¦THROWN | points | M2T1212
turnout | Switch 112 | track/turnout/1213 | CLOSED¦THROWN | points | M2T1213
turnout | Switch 117 | track/turnout/1308 | CLOSED¦THROWN | points | M2T1308
turnout | Switch 118 | track/turnout/1309 | CLOSED¦THROWN | points | M2T1309
turnout | Switch 119 | track/turnout/1310 | CLOSED¦THROWN | points | M2T1310
signalmast | Brick East Main West | track/signalmast/464 | Clear¦Approach¦Stop; Lit; Unheld | OS 100 westbound | IF$mqm:AAR-1946:SL-1-high-abs($464)
signalhead | Plane East East Main Ext Top | track/signalhead/IH432 | Red¦Yellow¦Green¦Dark¦Flash* | Plane East East Main Ext | IH432
signalhead | Plane East East Main Ext Bottom | track/signalhead/IH433 | Red¦Yellow¦Green¦Dark¦Flash* | Plane East East Main Ext | IH433
signalhead | Plane East OS 102 Top | track/signalhead/IH434 | Red¦Yellow¦Green¦Dark¦Flash* | Plane East OS 102 | IH434
signalhead | Plane East OS 102 Bottom | track/signalhead/IH435 | Red¦Yellow¦Green¦Dark¦Flash* | Plane East OS 102 | IH435
signalhead | Brick West Yard 1 | track/signalhead/IH436 | Red¦Yellow¦Green¦Dark¦Flash* | Brick West Yard 1 | IH436
signalhead | Brick West Yard 2 | track/signalhead/IH437 | Red¦Yellow¦Green¦Dark¦Flash* | Brick West Yard 2 | IH437
signalhead | West Yard West OS 117 Top | track/signalhead/IH1332 | Red¦Yellow¦Green¦Dark¦Flash* | West Yard West OS 117 | IH1332
signalhead | West Yard West OS 117 Bottom | track/signalhead/IH1333 | Red¦Yellow¦Green¦Dark¦Flash* | West Yard West OS 117 | IH1333
signalhead | West Yard East Yard T6 | track/signalhead/IH1334 | Red¦Yellow¦Green¦Dark¦Flash* | West Yard East Yard T6 | IH1334
signalhead | West Yard West East Main Ext Top | track/signalhead/IH1335 | Red¦Yellow¦Green¦Dark¦Flash* | West Yard West East Main Ext | IH1335
signalhead | West Yard West East Main Ext Bottom | track/signalhead/IH1336 | Red¦Yellow¦Green¦Dark¦Flash* | West Yard West East Main Ext | IH1336
signalhead | West Yard East OS 117b Top | track/signalhead/IH1337 | Red¦Yellow¦Green¦Dark¦Flash* | West Yard East OS 117b | IH1337
signalhead | West Yard East OS 117b Bottom | track/signalhead/IH1338 | Red¦Yellow¦Green¦Dark¦Flash* | West Yard East OS 117b | IH1338
signalhead | East End West Main West Top | track/signalhead/IH1232 | Red¦Yellow¦Green¦Dark¦Flash* | East End West Main West | IH1232
signalhead | East End West Main West Bottom | track/signalhead/IH1233 | Red¦Yellow¦Green¦Dark¦Flash* | East End West Main West | IH1233
signalhead | East End East OS 111a Top | track/signalhead/IH1234 | Red¦Yellow¦Green¦Dark¦Flash* | East End East OS 111a | IH1234
signalhead | East End East OS 111a Bottom | track/signalhead/IH1235 | Red¦Yellow¦Green¦Dark¦Flash* | East End East OS 111a | IH1235
signalhead | East End West Yard Track 1 | track/signalhead/IH1236 | Red¦Yellow¦Green¦Dark¦Flash* | East End West Yard Track 1 | IH1236
signalhead | East End East Lead Top | track/signalhead/IH1237 | Red¦Yellow¦Green¦Dark¦Flash* | East End East Lead | IH1237
signalhead | East End East Lead Bottom | track/signalhead/IH1238 | Red¦Yellow¦Green¦Dark¦Flash* | East End East Lead | IH1238
signalhead | East End South OS 110 | track/signalhead/IH1239 | Red¦Yellow¦Green¦Dark¦Flash* | East End South OS 110 | IH1239
signalhead | East End South OS 112 Top | track/signalhead/IH1240 | Red¦Yellow¦Green¦Dark¦Flash* | East End South OS 112 | IH1240
signalhead | East End South OS 112 Bottom | track/signalhead/IH1241 | Red¦Yellow¦Green¦Dark¦Flash* | East End South OS 112 | IH1241
signalhead | Princess North McKees Rocks Top | track/signalhead/IH132 | Red¦Yellow¦Green¦Dark¦Flash* | Princess North McKees Rocks | IH132
signalhead | Princess North McKees Rocks Middle | track/signalhead/IH133 | Red¦Yellow¦Green¦Dark¦Flash* | Princess North McKees Rocks | IH133
signalhead | Princess North McKees Rocks Bottom | track/signalhead/IH134 | Red¦Yellow¦Green¦Dark¦Flash* | Princess North McKees Rocks | IH134
signalhead | Princess West OS 113b Top | track/signalhead/IH135 | Red¦Yellow¦Green¦Dark¦Flash* | Princess West OS 113b | IH135
signalhead | Princess West OS 113b Bottom | track/signalhead/IH136 | Red¦Yellow¦Green¦Dark¦Flash* | Princess West OS 113b | IH136
signalhead | Princess West OS 113a Top | track/signalhead/IH137 | Red¦Yellow¦Green¦Dark¦Flash* | Princess West OS 113a | IH137
signalhead | Princess West OS 113a Bottom | track/signalhead/IH138 | Red¦Yellow¦Green¦Dark¦Flash* | Princess West OS 113a | IH138
signalhead | Princess South McKeesport Top | track/signalhead/IH139 | Red¦Yellow¦Green¦Dark¦Flash* | Princess South McKeesport | IH139
signalhead | Princess South McKeesport Middle | track/signalhead/IH140 | Red¦Yellow¦Green¦Dark¦Flash* | Princess South McKeesport | IH140
signalhead | Princess South McKeesport Bottom | track/signalhead/IH141 | Red¦Yellow¦Green¦Dark¦Flash* | Princess South McKeesport | IH141

## field_coding_cheat
Field coding cheat — map Digicon ABS → head colors
Single head (cats-virtual / yard stubs)
BO_Aspect | Head color | Typical Digicon rule
Clear | Green | R281
Approach | Yellow | R285
Stop | Red | R292
Restricting (stub) | Yellow (we treat as Approach for 464) | RES_NORM etc.
Double head (cats-virtual-2) — top/bottom
Clear | Green/Red | R281
Approach | Yellow/Red | R285
Medium Clear | Red/Green | R283
Approach Medium / Advance | Yellow/Yellow | R282 / ADV_*
Stop | Red/Red | R292
Triple (cats-virtual-3) — top/mid/bot
Clear | Green/Red/Red | R281
Approach | Yellow/Red/Red | R285
Stop | Red/Red/Red | R292
Brick 464 AAR mast (aar-single)
Digicon indication | MQTT mast aspect | Panel lamp
R281 Clear family | Clear | green¦off
R285 / RES_* | Approach | yellow¦off
R292 / R291 | Stop | red¦off