## control_point_1
Control Point | Location | Signal | Signal_Block | Route_From | Route_To | Block1 | Block2 | Block 3 | SCXB | SW17 | SW18 | B1 | B2 | BO_Rule | BO_Aspect | Notes
control_point_1 | Helix - Lower | S1-1 | E Main C | E Main C | Helix Outer A | SW15-17 | Helix Outer A | Helix Outer B | N | N |  |  |  | 281 | Clear
control_point_1 | Helix - Lower | S1-1 | E Main C | E Main C | Helix Outer A | SW15-17 | Helix Outer A | Helix Outer B | N | N |  |  | X | 285 | Approach
control_point_1 | Helix - Lower | S1-1 | E Main C | E Main C | Helix Outer A | SW15-17 | Helix Outer A | Helix Outer B | N | N |  | X |  | 292 | Stop
control_point_1 | Helix - Lower | S1-1 | E Main C | E Main C | East Loop A | SW15-17 | East Loop A | East Loop B | N | R |  |  |  | 286 | Slow Clear
control_point_1 | Helix - Lower | S1-1 | E Main C | E Main C | East Loop A | SW15-17 | East Loop A | East Loop B | N | R |  |  | X | 287 | Slow Approach
control_point_1 | Helix - Lower | S1-1 | E Main C | E Main C | East Loop A | SW15-17 | East Loop A | East Loop B | N | R |  | X |  | 291 | Stop & Proceed
control_point_1 | Helix - Lower | S1-2 | W Main D | W Main D | East Loop A | SW15,SW16,SW18 | East Loop A | East Loop B | R | R |  |  |  | 286 | Slow Clear
control_point_1 | Helix - Lower | S1-2 | W Main D | W Main D | East Loop A | SW15,SW16,SW18 | East Loop A | East Loop B | R | R |  |  | X | 287 | Slow Approach
control_point_1 | Helix - Lower | S1-2 | W Main D | W Main D | East Loop A | SW15,SW16,SW18 | East Loop A | East Loop B | R | R |  | X |  | 291 | Stop & Proceed
control_point_1 | Helix - Lower | S1-2 | W Main D | W Main D | East Loop B | SW16,SW17 | East Loop B | East Loop A | N |  | R |  |  | 286 | Slow Clear
control_point_1 | Helix - Lower | S1-2 | W Main D | W Main D | East Loop B | SW16,SW17 | East Loop B | East Loop A | N |  | R |  | X | 287 | Slow Approach
control_point_1 | Helix - Lower | S1-2 | W Main D | W Main D | East Loop B | SW16,SW17 | East Loop B | East Loop A | N |  | R | X |  | 291 | Stop & Proceed
control_point_1 | Helix - Lower | S1-2 | W Main D | W Main D | Helix Inner A | SW16,SW18 | Helix Inner A | Helix Inner B | N |  | N |  |  | 281 | Clear
control_point_1 | Helix - Lower | S1-2 | W Main D | W Main D | Helix Inner A | SW16,SW18 | Helix Inner A | Helix Inner B | N |  | N |  | X | 285 | Approach
control_point_1 | Helix - Lower | S1-2 | W Main D | W Main D | Helix Inner A | SW16,SW18 | Helix Inner A | Helix Inner B | N |  | N | X |  | 292 | Stop
control_point_1 | Helix - Lower | S1-2 | W Main D | W Main D | Helix Outer A | SW15,SW16,SW17 | Helix Outer A | Helix Outer B | R | N |  |  | X | 287 | Slow Approach
control_point_1 | Helix - Lower | S1-2 | W Main D | W Main D | Helix Outer A | SW15,SW16,SW17 | Helix Outer A | Helix Outer B | R | N |  |  |  | 288 | Approach Slow
control_point_1 | Helix - Lower | S1-2 | W Main D | W Main D | Helix Outer A | SW15,SW16,SW17 | Helix Outer A | Helix Outer B | R | N |  | X |  | 292 | Stop
control_point_1 | Helix - Lower | S1-3 | Helix Inner A | Helix Inner A | W Main D | SW16,SW18 | W Main D | SW12 | N |  | R |  | X | 287 | Slow Approach
control_point_1 | Helix - Lower | S1-3 | Helix Inner A | Helix Inner A | W Main D | SW16,SW18 | W Main D | SW12 | N |  | N |  |  | 281 | Clear
control_point_1 | Helix - Lower | S1-3 | Helix Inner A | Helix Inner A | W Main D | SW16,SW18 | W Main D | SW12 | N |  | N |  | X | 285 | Approach
control_point_1 | Helix - Lower | S1-3 | Helix Inner A | Helix Inner A | W Main D | SW16,SW18 | W Main D | SW12 | N |  | N | X |  | 292 | Stop
control_point_1 | Helix - Lower | S1-4 | Helix Outer A | Helix Outer A | E Main C | E Main C | SW13 | E Main B | N | N |  |  |  | 281 | Clear
control_point_1 | Helix - Lower | S1-4 | Helix Outer A | Helix Outer A | E Main C | E Main C | SW13 | E Main B | N | N |  |  | X | 285 | Approach
control_point_1 | Helix - Lower | S1-4 | Helix Outer A | Helix Outer A | E Main C | E Main C | SW13 | E Main B | N | N |  | X |  | 292 | Stop
control_point_1 | Helix - Lower | S1-4 | Helix Outer A | Helix Outer A | W Main D | SW15,SW16,SW17 | W Main D | SW12 | R | N |  |  | X | 287 | Slow Approach
control_point_1 | Helix - Lower | S1-4 | Helix Outer A | Helix Outer A | W Main D | SW15,SW16,SW17 | W Main D | SW12 | R | N |  |  |  | 288 | Approach Slow
control_point_1 | Helix - Lower | S1-4 | Helix Outer A | Helix Outer A | W Main D | SW15,SW16,SW17 | W Main D | SW12 | R | N |  | X |  | 292 | Stop
control_point_1 | Helix - Lower | S1-5 | East Loop A | East Loop A | E Main C | SW15,SW17 | E Main C | SW13 | N | R |  |  |  | 286 | Slow Clear
control_point_1 | Helix - Lower | S1-5 | East Loop A | East Loop A | E Main C | SW15,SW17 | E Main C | SW13 | N | R |  |  | X | 287 | Slow Approach
control_point_1 | Helix - Lower | S1-5 | East Loop A | East Loop A | E Main C | SW15,SW17 | E Main C | SW13 | N | R |  | X |  | 291 | Stop & Proceed
control_point_1 | Helix - Lower | S1-5 | East Loop A | East Loop A | W Main D | SW15,SW16,SW17 | W Main D | SW12 | R | R |  |  |  | 286 | Slow Clear
control_point_1 | Helix - Lower | S1-5 | East Loop A | East Loop A | W Main D | SW15,SW16,SW17 | W Main D | SW12 | R | R |  |  | X | 287 | Slow Approach
control_point_1 | Helix - Lower | S1-5 | East Loop A | East Loop A | W Main D | SW15,SW16,SW17 | W Main D | SW12 | R | R |  | X |  | 291 | Stop & Proceed
control_point_1 | Helix - Lower | S1-6 | East Loop B | East Loop B | W Main D | SW16,SW18 | W Main D | SW12 | N |  | R |  |  | 286 | Slow Clear
control_point_1 | Helix - Lower | S1-6 | East Loop B | East Loop B | W Main D | SW16,SW18 | W Main D | SW12 | N |  | R |  | X | 287 | Slow Approach
control_point_1 | Helix - Lower | S1-6 | East Loop B | East Loop B | W Main D | SW16,SW18 | W Main D | SW12 | N |  | R | X |  | 291 | Stop & Proceed

## control_point_2
Control Point | Location | Signal | Signal_Block | Route_From | Route_To | Block1 | Block2 | SW8 | SW9 | SW10 | SW11 | SW12 | SCXA | B1 | B2 | BO_Rule | BO_Aspect
control_point_2 | North - Lower | S2-1 | E Main B | E Main B | E Main C | Block1: SW13; Block2: E Main C | N |  |  | 281 | Clear
control_point_2 | North - Lower | S2-1 | E Main B | E Main B | E Main C | Block1: SW13; Block2: E Main C | N |  | X | 285 | Approach
control_point_2 | North - Lower | S2-1 | E Main B | E Main B | E Main C | Block1: SW13; Block2: E Main C | N | X |  | 292 | Stop
control_point_2 | North - Lower | S2-1 | E Main B | E Main B | W Main D | Block1: SW13; Block2: SW14; SW11: N; SW12: N | R |  |  | 284 | Approach Slow
control_point_2 | North - Lower | S2-1 | E Main B | E Main B | W Main D | Block1: SW13; Block2: SW14; SW11: N; SW12: N | R |  | X | 288 | Slow Approach
control_point_2 | North - Lower | S2-1 | E Main B | E Main B | W Main D | Block1: SW13; Block2: SW14; SW11: N; SW12: N | R | X |  | 292 | Stop
control_point_2 | North - Lower | S2-2 | E Main C | E Main C | E Main B | Block1: SW13; Block2: E Main C | N |  |  | 281 | Clear
control_point_2 | North - Lower | S2-2 | E Main C | E Main C | E Main B | Block1: SW13; Block2: E Main C | N |  | X | 285 | Approach
control_point_2 | North - Lower | S2-2 | E Main C | E Main C | E Main B | Block1: SW13; Block2: E Main C | N | X |  | 292 | Stop
control_point_2 | North - Lower | S2-3 | W Main C | W Main C | W Main D | Block1: SW12; Block2: W Main D; SW12: R |  |  |  | 284 | Approach Slow
control_point_2 | North - Lower | S2-3 | W Main C | W Main C | W Main D | Block1: SW12; Block2: W Main D; SW12: R |  |  | X | 288 | Slow Approach
control_point_2 | North - Lower | S2-3 | W Main C | W Main C | W Main D | Block1: SW12; Block2: W Main D; SW12: R |  | X |  | 292 | Stop
control_point_2 | North - Lower | S2-4 | Yard 1a | Yard 1a | W Main D | Block1: SW14; Block2: SW11; SW11: N; SW12: N | N |  |  | 287 | Slow Clear
control_point_2 | North - Lower | S2-4 | Yard 1a | Yard 1a | W Main D | Block1: SW14; Block2: SW11; SW11: N; SW12: N | N |  | X | 288 | Slow Approach
control_point_2 | North - Lower | S2-4 | Yard 1a | Yard 1a | W Main D | Block1: SW14; Block2: SW11; SW11: N; SW12: N | N | X |  | 290 | Restricting
control_point_2 | North - Lower | S2-5 | W Main D | W Main D | W Main C | Block1: SW12; Block2: SW12; SW12: N |  |  |  | 283 | Approach
control_point_2 | North - Lower | S2-5 | W Main D | W Main D | W Main C | Block1: SW12; Block2: SW12; SW12: N |  |  | X | 289 | Slow Approach
control_point_2 | North - Lower | S2-5 | W Main D | W Main D | W Main C | Block1: SW12; Block2: SW12; SW12: N |  | X |  | 292 | Stop
control_point_2 | North - Lower | S2-5 | W Main D | W Main D | Yard 1a | Block1: SW12; Block2: Yard 1a; SW12: N |  |  |  | 281 | Clear
control_point_2 | North - Lower | S2-5 | W Main D | W Main D | Yard 1a | Block1: SW12; Block2: Yard 1a; SW12: N |  |  | X | 285 | Approach
control_point_2 | North - Lower | S2-5 | W Main D | W Main D | Yard 1a | Block1: SW12; Block2: Yard 1a; SW12: N |  | X |  | 292 | Stop
control_point_2 | North - Lower | S2-5 | W Main D | W Main D | Yard 2a | SW12 | SW11 |  |  | N | R | N |  |  |  | 284 | Approach Slow
control_point_2 | North - Lower | S2-5 | W Main D | W Main D | Yard 2a | SW12 | SW11 |  |  | N | R | N |  |  | X | 288 | Slow Approach
control_point_2 | North - Lower | S2-5 | W Main D | W Main D | Yard 2a | SW12 | SW11 |  |  | N | R | N |  | X |  | 292 | Stop
control_point_2 | North - Lower | S2-5 | W Main D | W Main D | Yard 3a | SW12 | SW11 |  | N | R | R | N |  |  |  | 284 | Approach Slow
control_point_2 | North - Lower | S2-5 | W Main D | W Main D | Yard 3a | SW12 | SW11 |  | N | R | R | N |  |  | X | 288 | Slow Approach
control_point_2 | North - Lower | S2-5 | W Main D | W Main D | Yard 3a | SW12 | SW11 |  | N | R | R | N |  | X |  | 292 | Stop
control_point_2 | North - Lower | S2-5 | W Main D | W Main D | Yard 4a | SW12 | SW11 | N | R | R | R | N |  |  |  | 284 | Approach Slow
control_point_2 | North - Lower | S2-5 | W Main D | W Main D | Yard 4a | SW12 | SW11 | N | R | R | R | N |  |  | X | 288 | Slow Approach
control_point_2 | North - Lower | S2-5 | W Main D | W Main D | Yard 4a | SW12 | SW11 | N | R | R | R | N |  | X |  | 290 | Restricting
control_point_2 | North - Lower | S2-5 | W Main D | W Main D | Yard 5 | SW12 | SW11 | R | R | R | R | N |  |  |  | 287 | Slow Clear
control_point_2 | North - Lower | S2-5 | W Main D | W Main D | Yard 5 | SW12 | SW11 | R | R | R | R | N |  |  | X | 288 | Slow Approach
control_point_2 | North - Lower | S2-5 | W Main D | W Main D | Yard 5 | SW12 | SW11 | R | R | R | R | N |  | X |  | 290 | Restricting
control_point_2 | North - Lower | S2-6 | SW8 | Yard 5 | W Main D | Block1: SW8; Block2: W Main D; SW8: N |  |  |  | 281 | Clear
control_point_2 | North - Lower | S2-6 | SW8 | Yard 4a | W Main D | Block1: SW8; Block2: W Main D; SW8: R |  |  |  | 292 | Stop
control_point_2 | North - Lower | S2-7 | SW9 | SW8 | W Main D | Block1: SW9; Block2: W Main D; SW9: N |  |  |  | 281 | Clear
control_point_2 | North - Lower | S2-7 | SW9 | Yard 3a | W Main D | Block1: SW9; Block2: W Main D; SW9: R |  |  |  | 292 | Stop
control_point_2 | North - Lower | S2-8 | SW10 | SW9 | W Main D | Block1: SW10; Block2: W Main D; SW10: N |  |  |  | 281 | Clear
control_point_2 | North - Lower | S2-8 | SW10 | Yard 2a | W Main D | Block1: SW10; Block2: W Main D; SW10: R |  |  |  | 292 | Stop
control_point_2 | North - Lower | S2-9 | SW11 | SW10 | W Main D | Block1: SW11; Block2: W Main D; SW11: N |  |  |  | 281 | Clear
control_point_2 | North - Lower | S2-9 | SW11 | Yard 1a | W Main D | Block1: SW11; Block2: W Main D; SW11: R |  |  |  | 292 | Stop

## control_point_3
Control Point | Location | Signal | Signal_Block | Route_From | Route_To | Block1 | Block2 | SW1 | SW2 | SW3 | SW4 | SW5 | SW6 | SW7 | B1 | B2 | BO_Rule | BO_Aspect | # LED
control_point_3 | Peninsula - Lower | S3-1 | W Main B | W Main B | W Main A | Block1: WMA; Block2: SW12 | 281 | Clear
control_point_3 | Peninsula - Lower | S3-1 | W Main B | W Main B | W Main A | Block1: WMA; Block2: SW12; B2: X | 285 | Approach
control_point_3 | Peninsula - Lower | S3-1 | W Main B | W Main B | W Main A | Block1: WMA; Block2: SW12; B1: X | 292 | Stop
control_point_3 | Peninsula - Lower | S3-2 | W Main A | W Main A | W Main B | Block1: WMB; Block2: SW3 | 281 | Clear
control_point_3 | Peninsula - Lower | S3-2 | W Main A | W Main A | W Main B | Block1: WMB; Block2: SW3; B2: X | 285 | Approach
control_point_3 | Peninsula - Lower | S3-2 | W Main A | W Main A | W Main B | Block1: WMB; Block2: SW3; B1: X | 292 | Stop
control_point_3 | Peninsula - Lower | S3-3 | E Main A | E Main A | Spur 1 | Block1: SW2; Block2: Spur 1; SW1: R; SW2: N | 286 | Slow Clear
control_point_3 | Peninsula - Lower | S3-3 | E Main A | E Main A | Spur 1 | Block1: SW2; Block2: Spur 1; SW1: R; SW2: N; B2: X | 287 | Slow Approach
control_point_3 | Peninsula - Lower | S3-3 | E Main A | E Main A | Spur 1 | Block1: SW2; Block2: Spur 1; SW1: R; SW2: N; B1: X | 291 | Stop & Proceed
control_point_3 | Peninsula - Lower | S3-3 | E Main A | E Main A | Spur 2 | Block1: SW2; Block2: Spur 2; SW1: N; SW2: N | 286 | Slow Clear
control_point_3 | Peninsula - Lower | S3-3 | E Main A | E Main A | Spur 2 | Block1: SW2; Block2: Spur 2; SW1: N; SW2: N; B2: X | 287 | Slow Approach
control_point_3 | Peninsula - Lower | S3-3 | E Main A | E Main A | Spur 2 | Block1: SW2; Block2: Spur 2; SW1: N; SW2: N; B1: X | 291 | Stop & Proceed
control_point_3 | Peninsula - Lower | S3-3 | E Main A | E Main A | West Loop | Block1: SW2; Block2: West Loop; SW2: R | 281 | Clear
control_point_3 | Peninsula - Lower | S3-3 | E Main A | E Main A | West Loop | Block1: SW2; Block2: West Loop; SW2: R; B2: X | 285 | Approach
control_point_3 | Peninsula - Lower | S3-3 | E Main A | E Main A | West Loop | Block1: SW2; Block2: West Loop; SW2: R; B1: X | 292 | Stop
control_point_3 | Peninsula - Lower | S3-4 | E Main A | E Main A | E Main B | Block1: E Main B; Block2: SCXA | 281 | Clear
control_point_3 | Peninsula - Lower | S3-4 | E Main A | E Main A | E Main B | Block1: E Main B; Block2: SCXA; B2: X | 285 | Approach
control_point_3 | Peninsula - Lower | S3-4 | E Main A | E Main A | E Main B | Block1: E Main B; Block2: SCXA; B1: X | 292 | Stop
control_point_3 | Peninsula - Lower | S3-5 | West Loop | West Loop | W Main A | Block1: SW3; Block2: W Main A; SW3: N | 281 | Clear
control_point_3 | Peninsula - Lower | S3-5 | West Loop | West Loop | W Main A | Block1: SW3; Block2: W Main A; SW3: N; B2: X | 285 | Approach
control_point_3 | Peninsula - Lower | S3-5 | West Loop | West Loop | W Main A | Block1: SW3; Block2: W Main A; SW3: N; B1: X | 292 | Stop
control_point_3 | Peninsula - Lower | S3-5 | West Loop | West Loop | West Lead | Block1: SW3; Block2: West Lead; SW3: R | 286 | Slow Clear
control_point_3 | Peninsula - Lower | S3-5 | West Loop | West Loop | West Lead | Block1: SW3; Block2: West Lead; SW3: R; B2: X | 287 | Slow Approach
control_point_3 | Peninsula - Lower | S3-5 | West Loop | West Loop | West Lead | Block1: SW3; Block2: West Lead; SW3: R; B1: X | 291 | Stop & Proceed
control_point_3 | Peninsula - Lower | S3-6 | W Main A | W Main A | West Loop | Block1: SW3; Block2: West Loop; SW3: N | 281 | Clear
control_point_3 | Peninsula - Lower | S3-6 | W Main A | W Main A | West Loop | Block1: SW3; Block2: West Loop; SW3: N; B2: X | 285 | Approach
control_point_3 | Peninsula - Lower | S3-6 | W Main A | W Main A | West Loop | Block1: SW3; Block2: West Loop; SW3: N; B1: X | 292 | Stop
control_point_3 | Peninsula - Lower | S3-7 | West Lead | West Lead | West Loop | Block1: SW3; Block2: West Loop; SW3: R | 286 | Slow Clear
control_point_3 | Peninsula - Lower | S3-7 | West Lead | West Lead | West Loop | Block1: SW3; Block2: West Loop; SW3: R; B2: X | 287 | Slow Approach
control_point_3 | Peninsula - Lower | S3-7 | West Lead | West Lead | West Loop | Block1: SW3; Block2: West Loop; SW3: R; B1: X | 291 | Stop & Proceed
control_point_3 | Peninsula - Lower | S3-7 | West Lead | West Lead | Yard 1 | Block1: SW4; Block2: Yard 1; SW4: N | 286 | Slow Clear
control_point_3 | Peninsula - Lower | S3-7 | West Lead | West Lead | Yard 1 | Block1: SW4; Block2: Yard 1; SW4: N; B2: X | 287 | Slow Approach
control_point_3 | Peninsula - Lower | S3-7 | West Lead | West Lead | Yard 1 | Block1: SW4; Block2: Yard 1; SW4: N; B1: X | 291 | Stop & Proceed
control_point_3 | Peninsula - Lower | S3-7 | West Lead | West Lead | Yard 2 | Block1: SW4; Block2: Yard 2; SW4: R; SW5: R | 286 | Slow Clear
control_point_3 | Peninsula - Lower | S3-7 | West Lead | West Lead | Yard 2 | Block1: SW4; Block2: Yard 2; SW4: R; SW5: R; B2: X | 287 | Slow Approach
control_point_3 | Peninsula - Lower | S3-7 | West Lead | West Lead | Yard 2 | Block1: SW4; Block2: Yard 2; SW4: R; SW5: R; B1: X | 291 | Stop & Proceed
control_point_3 | Peninsula - Lower | S3-7 | West Lead | West Lead | Yard 3 | Block1: SW4; Block2: Yard 3; SW4: R; SW5: N; SW6: R | 286 | Slow Clear
control_point_3 | Peninsula - Lower | S3-7 | West Lead | West Lead | Yard 3 | Block1: SW4; Block2: Yard 3; SW4: R; SW5: N; SW6: R; B2: X | 287 | Slow Approach
control_point_3 | Peninsula - Lower | S3-7 | West Lead | West Lead | Yard 3 | Block1: SW4; Block2: Yard 3; SW4: R; SW5: N; SW6: R; B1: X | 291 | Stop & Proceed
control_point_3 | Peninsula - Lower | S3-7 | West Lead | West Lead | Yard 4 | Block1: SW4; Block2: Yard 4; SW4: R; SW5: N; SW6: N; SW7: R | 286 | Slow Clear
control_point_3 | Peninsula - Lower | S3-7 | West Lead | West Lead | Yard 4 | SW4 | Yard 4 |  |  |  | R | N | N | R |  | X | 287 | Slow Approach
control_point_3 | Peninsula - Lower | S3-7 | West Lead | West Lead | Yard 4 | SW4 | Yard 4 |  |  |  | R | N | N | R | X |  | 291 | Stop & Proceed
control_point_3 | Peninsula - Lower | S3-7 | West Lead | West Lead | Yard 5 | Block1: SW4; Block2: Yard 5; SW4: R; SW5: N; SW6: N; SW7: N | 286 | Slow Clear
control_point_3 | Peninsula - Lower | S3-7 | West Lead | West Lead | Yard 5 | SW4 | Yard 5 |  |  |  | R | N | N | N |  | X | 287 | Slow Approach
control_point_3 | Peninsula - Lower | S3-7 | West Lead | West Lead | Yard 5 | SW4 | Yard 5 |  |  |  | R | N | N | N | X |  | 291 | Stop & Proceed
control_point_3 | Peninsula - Lower | S3-8 | W Main A | W Main B | W Main B | [11 empty] | 281 | Clear
control_point_3 | Peninsula - Lower | S3-8 | W Main A | W Main B | W Main B | [11 empty] | 285 | Approach | bar: B2
control_point_3 | Peninsula - Lower | S3-8 | W Main A | W Main B | W Main B | [11 empty] | 292 | Stop | bar: B1
control_point_3 | Peninsula - Lower | S3-9 | W Main B | West Main B | W Main A | [11 empty] | 281 | Clear
control_point_3 | Peninsula - Lower | S3-9 | W Main B | West Main B | W Main A | [11 empty] | 285 | Approach | bar: B2
control_point_3 | Peninsula - Lower | S3-9 | W Main B | West Main B | W Main A | [11 empty] | 292 | Stop | bar: B1
control_point_3 | Peninsula - Lower | S3-10 | SW4 | Yard 1 | West Lead | Block1: SW4; Block2: West Lead; SW4: N | 281 | Clear
control_point_3 | Peninsula - Lower | S3-10 | SW4 | SW5 | West Lead | Block1: SW4; Block2: West Lead; SW4: R | 292 | Stop
control_point_3 | Peninsula - Lower | S3-11 | SW5 | Yard 2 | SW5 | Block1: SW5; Block2: West Lead; SW5: N | 281 | Clear
control_point_3 | Peninsula - Lower | S3-11 | SW5 | SW6 | SW5 | Block1: SW5; Block2: West Lead; SW5: R | 292 | Stop
control_point_3 | Peninsula - Lower | S3-12 | SW6 | Yard 3 | SW6 | Block1: SW6; Block2: West Lead; SW6: N | 281 | Clear
control_point_3 | Peninsula - Lower | S3-12 | SW6 | SW7 | SW6 | Block1: SW6; Block2: West Lead; SW6: R | 292 | Stop
control_point_3 | Peninsula - Lower | S3-13 | SW7 | Yard 4 | SW7 | Block1: SW7; Block2: West Lead; SW7: N | 281 | Clear
control_point_3 | Peninsula - Lower | S3-13 | SW7 | Yard 5 | SW7 | Block1: SW7; Block2: West Lead; SW7: R | 292 | Stop
control_point_3 | Peninsula - Lower | S3-14 | SW1 | E Main A | Spur 1 | Block1: SW1; SW1: N | 281 | Clear
control_point_3 | Peninsula - Lower | S3-14 | SW1 | E Main A | Spur 2 | Block1: SW1; SW1: R | 292 | Stop

## control_point_4
Control Point | Location | Signal | Signal_Block | Route_From | Route_To | Block1 | Block2 | NIX | SW127 | SW138 | SW129 | B1 | B2 | BO_Rule | BO_Aspect
control_point_4 | Helix - Upper | S4-1 | Closet Outer | Closet Outer | Aristech | NIX | SW127 | N | R |  |  |  |  | 286 | Slow Clear
control_point_4 | Helix - Upper | S4-1 | Closet Outer | Closet Outer | Aristech | NIX | SW127 | N | R |  |  |  | X | 287 | Slow Approach
control_point_4 | Helix - Upper | S4-1 | Closet Outer | Closet Outer | Aristech | NIX | SW127 | N | R |  |  | X |  | 291 | Stop & Proceed
control_point_4 | Helix - Upper | S4-1 | Closet Outer | Closet Outer | Calgon Carbon | NIX | SW127 | N | N |  | R |  |  | 286 | Slow Clear
control_point_4 | Helix - Upper | S4-1 | Closet Outer | Closet Outer | Calgon Carbon | NIX | SW127 | N | N |  | R |  | X | 287 | Slow Approach
control_point_4 | Helix - Upper | S4-1 | Closet Outer | Closet Outer | Calgon Carbon | NIX | SW127 | N | N |  | R | X |  | 291 | Stop & Proceed
control_point_4 | Helix - Upper | S4-1 | Closet Outer | Closet Outer | Coke Plant | NIX | SW138 | R |  | N |  |  |  | 286 | Slow Clear
control_point_4 | Helix - Upper | S4-1 | Closet Outer | Closet Outer | Coke Plant | NIX | SW138 | R |  | N |  |  | X | 287 | Slow Approach
control_point_4 | Helix - Upper | S4-1 | Closet Outer | Closet Outer | Coke Plant | NIX | SW138 | R |  | N |  | X |  | 291 | Stop & Proceed
control_point_4 | Helix - Upper | S4-1 | Closet Outer | Closet Outer | East Loop B | NIX | SW138 | R |  | R |  |  |  | 286 | Slow Clear
control_point_4 | Helix - Upper | S4-1 | Closet Outer | Closet Outer | East Loop B | NIX | SW138 | R |  | R |  |  | X | 287 | Slow Approach
control_point_4 | Helix - Upper | S4-1 | Closet Outer | Closet Outer | East Loop B | NIX | SW138 | R |  | R |  | X |  | 291 | Stop & Proceed
control_point_4 | Helix - Upper | S4-1 | Closet Outer | Closet Outer | NIL A | NIX | SW127 | N | N |  | N |  |  | 281 | Clear
control_point_4 | Helix - Upper | S4-1 | Closet Outer | Closet Outer | NIL A | NIX | SW127 | N | N |  | N |  | X | 285 | Approach
control_point_4 | Helix - Upper | S4-1 | Closet Outer | Closet Outer | NIL A | NIX | SW127 | N | N |  | N | X |  | 292 | Stop
control_point_4 | Helix - Upper | S4-2 | Closet Inner | Closet Inner | Aristech | NIX | SW127 | R | R |  |  |  |  | 286 | Slow Clear
control_point_4 | Helix - Upper | S4-2 | Closet Inner | Closet Inner | Aristech | NIX | SW127 | R | R |  |  |  | X | 287 | Slow Approach
control_point_4 | Helix - Upper | S4-2 | Closet Inner | Closet Inner | Aristech | NIX | SW127 | R | R |  |  | X |  | 291 | Stop & Proceed
control_point_4 | Helix - Upper | S4-2 | Closet Inner | Closet Inner | Calgon Carbon | NIX | SW127 | R | N |  | R |  |  | 286 | Slow Clear
control_point_4 | Helix - Upper | S4-2 | Closet Inner | Closet Inner | Calgon Carbon | NIX | SW127 | R | N |  | R |  | X | 287 | Slow Approach
control_point_4 | Helix - Upper | S4-2 | Closet Inner | Closet Inner | Calgon Carbon | NIX | SW127 | R | N |  | R | X |  | 291 | Stop & Proceed
control_point_4 | Helix - Upper | S4-2 | Closet Inner | Closet Inner | Coke Plant | NIX | SW138 | N |  | N |  |  |  | 286 | Slow Clear
control_point_4 | Helix - Upper | S4-2 | Closet Inner | Closet Inner | Coke Plant | NIX | SW138 | N |  | N |  |  | X | 287 | Slow Approach
control_point_4 | Helix - Upper | S4-2 | Closet Inner | Closet Inner | Coke Plant | NIX | SW138 | N |  | N |  | X |  | 291 | Stop & Proceed
control_point_4 | Helix - Upper | S4-2 | Closet Inner | Closet Inner | East Loop B | NIX | SW138 | N |  | R |  |  |  | 286 | Slow Clear
control_point_4 | Helix - Upper | S4-2 | Closet Inner | Closet Inner | East Loop B | NIX | SW138 | N |  | R |  |  | X | 287 | Slow Approach
control_point_4 | Helix - Upper | S4-2 | Closet Inner | Closet Inner | East Loop B | NIX | SW138 | N |  | R |  | X |  | 291 | Stop & Proceed
control_point_4 | Helix - Upper | S4-2 | Closet Inner | Closet Inner | NIL A | NIX | SW127 | R | N |  | N |  |  | 286 | Slow Clear
control_point_4 | Helix - Upper | S4-2 | Closet Inner | Closet Inner | NIL A | NIX | SW127 | R | N |  | N |  | X | 287 | Slow Approach
control_point_4 | Helix - Upper | S4-2 | Closet Inner | Closet Inner | NIL A | NIX | SW127 | R | N |  | N | X |  | 291 | Stop & Proceed
control_point_4 | Helix - Upper | S4-3 | SW127 | Aristech | Closet Inner | SW127 | NIX | R | R |  |  |  |  | 286 | Slow Clear
control_point_4 | Helix - Upper | S4-3 | SW127 | Aristech | Closet Inner | SW127 | NIX | R | R |  |  |  | X | 287 | Slow Approach
control_point_4 | Helix - Upper | S4-3 | SW127 | Aristech | Closet Inner | SW127 | NIX | R | R |  |  | X |  | 291 | Stop & Proceed
control_point_4 | Helix - Upper | S4-3 | SW127 | Aristech | Closet Outer | SW127 | NIX | N | R |  |  |  |  | 286 | Slow Clear
control_point_4 | Helix - Upper | S4-3 | SW127 | Aristech | Closet Outer | SW127 | NIX | N | R |  |  |  | X | 287 | Slow Approach
control_point_4 | Helix - Upper | S4-3 | SW127 | Aristech | Closet Outer | SW127 | NIX | N | R |  |  | X |  | 291 | Stop & Proceed
control_point_4 | Helix - Upper | S4-3 | SW127 | Calgon Carbon | Closet Inner | SW127 | NIX | R | N |  | R |  |  | 286 | Slow Clear
control_point_4 | Helix - Upper | S4-3 | SW127 | Calgon Carbon | Closet Inner | SW127 | NIX | R | N |  | R |  | X | 287 | Slow Approach
control_point_4 | Helix - Upper | S4-3 | SW127 | Calgon Carbon | Closet Inner | SW127 | NIX | R | N |  | R | X |  | 291 | Stop & Proceed
control_point_4 | Helix - Upper | S4-3 | SW127 | Calgon Carbon | Closet Outer | SW127 | NIX | N | N |  | R |  |  | 286 | Slow Clear
control_point_4 | Helix - Upper | S4-3 | SW127 | Calgon Carbon | Closet Outer | SW127 | NIX | N | N |  | R |  | X | 287 | Slow Approach
control_point_4 | Helix - Upper | S4-3 | SW127 | Calgon Carbon | Closet Outer | SW127 | NIX | N | N |  | R | X |  | 291 | Stop & Proceed
control_point_4 | Helix - Upper | S4-3 | SW127 | NIL A | Closet Inner | SW127 | NIX | R | N |  | N |  |  | 286 | Slow Clear
control_point_4 | Helix - Upper | S4-3 | SW127 | NIL A | Closet Inner | SW127 | NIX | R | N |  | N |  | X | 287 | Slow Approach
control_point_4 | Helix - Upper | S4-3 | SW127 | NIL A | Closet Inner | SW127 | NIX | R | N |  | N | X |  | 291 | Stop & Proceed
control_point_4 | Helix - Upper | S4-3 | SW127 | NIL A | Closet Outer | SW127 | NIX | N | N |  | N |  |  | 281 | Clear
control_point_4 | Helix - Upper | S4-3 | SW127 | NIL A | Closet Outer | SW127 | NIX | N | N |  | N |  | X | 285 | Approach
control_point_4 | Helix - Upper | S4-3 | SW127 | NIL A | Closet Outer | SW127 | NIX | N | N |  | N | X |  | 292 | Stop
control_point_4 | Helix - Upper | S4-4 | SW138 | Coke Plant | Closet Inner | SW138 | NIX | N |  | N |  |  |  | 286 | Slow Clear
control_point_4 | Helix - Upper | S4-4 | SW138 | Coke Plant | Closet Inner | SW138 | NIX | N |  | N |  |  | X | 287 | Slow Approach
control_point_4 | Helix - Upper | S4-4 | SW138 | Coke Plant | Closet Inner | SW138 | NIX | N |  | N |  | X |  | 291 | Stop & Proceed
control_point_4 | Helix - Upper | S4-4 | SW138 | Coke Plant | Closet Outer | SW138 | NIX | R |  | N |  |  |  | 286 | Slow Clear
control_point_4 | Helix - Upper | S4-4 | SW138 | Coke Plant | Closet Outer | SW138 | NIX | R |  | N |  |  | X | 287 | Slow Approach
control_point_4 | Helix - Upper | S4-4 | SW138 | Coke Plant | Closet Outer | SW138 | NIX | R |  | N |  | X |  | 291 | Stop & Proceed
control_point_4 | Helix - Upper | S4-4 | SW138 | East Loop B | Closet Inner | SW138 | NIX | N |  | R |  |  |  | 286 | Slow Clear
control_point_4 | Helix - Upper | S4-4 | SW138 | East Loop B | Closet Inner | SW138 | NIX | N |  | R |  |  | X | 287 | Slow Approach
control_point_4 | Helix - Upper | S4-4 | SW138 | East Loop B | Closet Inner | SW138 | NIX | N |  | R |  | X |  | 291 | Stop & Proceed
control_point_4 | Helix - Upper | S4-4 | SW138 | East Loop B | Closet Outer | SW138 | NIX | R |  | R |  |  |  | 286 | Slow Clear
control_point_4 | Helix - Upper | S4-4 | SW138 | East Loop B | Closet Outer | SW138 | NIX | R |  | R |  |  | X | 287 | Slow Approach
control_point_4 | Helix - Upper | S4-4 | SW138 | East Loop B | Closet Outer | SW138 | NIX | R |  | R |  | X |  | 291 | Stop & Proceed
control_point_4 | Helix - Upper | S4-5 | SW138 | NIL B | Closet Inner | SW138 | NIX | N |  | R |  |  |  | 286 | Clear
control_point_4 | Helix - Upper | S4-5 | SW138 | NIL B | Closet Inner | SW138 | NIX | N |  | R |  |  | X | 285 | Approach
control_point_4 | Helix - Upper | S4-5 | SW138 | NIL B | Closet Inner | SW138 | NIX | N |  | R |  | X |  | 291 | Stop
control_point_4 | Helix - Upper | S4-5 | SW138 | NIL B | Closet Outer | SW138 | NIX | N |  | R |  |  |  | 286 | Clear
control_point_4 | Helix - Upper | S4-5 | SW138 | NIL B | Closet Outer | SW138 | NIX | N |  | R |  |  | X | 285 | Approach
control_point_4 | Helix - Upper | S4-5 | SW138 | NIL B | Closet Outer | SW138 | NIX | N |  | R |  | X |  | 291 | Stop
control_point_4 | Helix - Upper | S4-5 | SW127 | Aristech | Closet Outer | SW127, NIX | Closet Outer |  | N |  |  |  |  | 285 | Approach
control_point_4 | Helix - Upper | S4-5 | SW127 | Outer Leg | Closet Outer | SW127, NIX | Closet Outer |  | R |  |  |  |  | 291 | Stop
control_point_4 | Helix - Upper | S4-6 | SW138 | Coke Oven | Closet Outer | SW138, NIX | Closet Outer |  |  | N |  |  |  | 285 | Approach
control_point_4 | Helix - Upper | S4-6 | SW138 | NIL B | Closet Outer | SW138, NIX | Closet Outer |  |  | R |  |  |  | 291 | Stop
control_point_4 | Helix - Upper | S4-7 | SW129 | NIL A | Closet Outer | SW129, NIX | Closet Outer |  |  |  | N |  |  | 285 | Approach
control_point_4 | Helix - Upper | S4-7 | SW129 | Calgon | Closet Outer | SW129, NIX | Closet Outer |  |  |  | R |  |  | 291 | Stop

## control_point_5
Control Point | Location | Signal | Signal_Block | Route_From | Route_To | Block1 | Block2 | DJE | DJW | SW124 | B1 | B2 | BO_Rule | BO_Aspect
control_point_5 | North - Upper | S5-1 | OutsideOuter | OutsideOuter | ClosetOuter | OutsideOuter | ClosetOuter | [5 empty] | 281 | Clear
control_point_5 | North - Upper | S5-1 | OutsideOuter | OutsideOuter | ClosetOuter | OutsideOuter | ClosetOuter |  |  |  |  | X | 285 | Approach
control_point_5 | North - Upper | S5-1 | OutsideOuter | OutsideOuter | ClosetOuter | OutsideOuter | ClosetOuter |  |  |  | X |  | 292 | Stop
control_point_5 | North - Upper | S5-2 | ClosetOuter | ClosetOuter | OutsideOuter | ClosetOuter | OutsideOuter | [5 empty] | 281 | Clear
control_point_5 | North - Upper | S5-2 | ClosetOuter | ClosetOuter | OutsideOuter | ClosetOuter | OutsideOuter |  |  |  |  | X | 285 | Approach
control_point_5 | North - Upper | S5-2 | ClosetOuter | ClosetOuter | OutsideOuter | ClosetOuter | OutsideOuter |  |  |  | X |  | 292 | Stop
control_point_5 | North - Upper | S5-3 | OutsideInner | OutsideInner | ClosetInner | DJE | SW124 | N |  | N |  |  | 281 | Clear
control_point_5 | North - Upper | S5-3 | OutsideInner | OutsideInner | ClosetInner | DJE | SW124 | N |  | N |  | X | 285 | Approach
control_point_5 | North - Upper | S5-3 | OutsideInner | OutsideInner | ClosetInner | DJE | SW124 | N |  | N | X |  | 292 | Stop
control_point_5 | North - Upper | S5-3 | OutsideInner | OutsideInner | HelixInnerB | DJE | SW124 | N |  | R |  |  | 286 | Slow Clear
control_point_5 | North - Upper | S5-3 | OutsideInner | OutsideInner | HelixInnerB | DJE | SW124 | N |  | R |  | X | 287 | Slow Approach
control_point_5 | North - Upper | S5-3 | OutsideInner | OutsideInner | HelixInnerB | DJE | SW124 | N |  | R | X |  | 291 | Stop & Proceed
control_point_5 | North - Upper | S5-3 | OutsideInner | OutsideInner | HelixOuterB | DJE | HelixOuterB | R |  |  |  |  | 286 | Slow Clear
control_point_5 | North - Upper | S5-3 | OutsideInner | OutsideInner | HelixOuterB | DJE | HelixOuterB | R |  |  |  | X | 287 | Slow Approach
control_point_5 | North - Upper | S5-3 | OutsideInner | OutsideInner | HelixOuterB | DJE | HelixOuterB | R |  |  | X |  | 291 | Stop & Proceed
control_point_5 | North - Upper | S5-4 | ClosetInner | ClosetInner | Bridgeville | SW124 | DJW | N | R | N |  |  | 286 | Slow Clear
control_point_5 | North - Upper | S5-4 | ClosetInner | ClosetInner | Bridgeville | SW124 | DJW | N | R | N |  | X | 287 | Slow Approach
control_point_5 | North - Upper | S5-4 | ClosetInner | ClosetInner | Bridgeville | SW124 | DJW | N | R | N | X |  | 291 | Stop & Proceed
control_point_5 | North - Upper | S5-4 | ClosetInner | ClosetInner | OutsideInner | SW124 | DJE | N |  | N |  |  | 281 | Clear
control_point_5 | North - Upper | S5-4 | ClosetInner | ClosetInner | OutsideInner | SW124 | DJE | N |  | N |  | X | 285 | Approach
control_point_5 | North - Upper | S5-4 | ClosetInner | ClosetInner | OutsideInner | SW124 | DJE | N |  | N | X |  | 292 | Stop
control_point_5 | North - Upper | S5-5 | Bridgeville | Bridgeville | ClosetInner | DJW | SW124 | N | R | N |  |  | 286 | Slow Clear
control_point_5 | North - Upper | S5-5 | Bridgeville | Bridgeville | ClosetInner | DJW | SW124 | N | R | N |  | X | 287 | Slow Approach
control_point_5 | North - Upper | S5-5 | Bridgeville | Bridgeville | ClosetInner | DJW | SW124 | N | R | N | X |  | 291 | Stop & Proceed
control_point_5 | North - Upper | S5-5 | Bridgeville | Bridgeville | HelixInnerB | DJW | SW124 | N | R | R |  |  | 286 | Slow Clear
control_point_5 | North - Upper | S5-5 | Bridgeville | Bridgeville | HelixInnerB | DJW | SW124 | N | R | R |  | X | 287 | Slow Approach
control_point_5 | North - Upper | S5-5 | Bridgeville | Bridgeville | HelixInnerB | DJW | SW124 | N | R | R | X |  | 291 | Stop & Proceed
control_point_5 | North - Upper | S5-5 | Bridgeville | Bridgeville | HelixOuterB | DJW | DJE | N | N |  |  |  | 281 | Clear
control_point_5 | North - Upper | S5-5 | Bridgeville | Bridgeville | HelixOuterB | DJW | DJE | N | N |  |  | X | 285 | Approach
control_point_5 | North - Upper | S5-5 | Bridgeville | Bridgeville | HelixOuterB | DJW | DJE | N | N |  | X |  | 292 | Stop
control_point_5 | North - Upper | S5-6 | HelixOuterB | HelixOuterB | Bridgeville | DJE | DJW | N | N |  |  |  | 281 | Clear
control_point_5 | North - Upper | S5-6 | HelixOuterB | HelixOuterB | Bridgeville | DJE | DJW | N | N |  |  | X | 285 | Approach
control_point_5 | North - Upper | S5-6 | HelixOuterB | HelixOuterB | Bridgeville | DJE | DJW | N | N |  | X |  | 292 | Stop
control_point_5 | North - Upper | S5-6 | HelixOuterB | HelixOuterB | OutsideInner | DJE | OutsideInner | R |  |  |  |  | 286 | Slow Clear
control_point_5 | North - Upper | S5-6 | HelixOuterB | HelixOuterB | OutsideInner | DJE | OutsideInner | R |  |  |  | X | 287 | Slow Approach
control_point_5 | North - Upper | S5-6 | HelixOuterB | HelixOuterB | OutsideInner | DJE | OutsideInner | R |  |  | X |  | 291 | Stop & Proceed
control_point_5 | North - Upper | S5-7 | HelixInnerB | HelixInnerB | Bridgeville | SW124 | DJW | N | R | R |  |  | 286 | Slow Clear
control_point_5 | North - Upper | S5-7 | HelixInnerB | HelixInnerB | Bridgeville | SW124 | DJW | N | R | R |  | X | 287 | Slow Approach
control_point_5 | North - Upper | S5-7 | HelixInnerB | HelixInnerB | Bridgeville | SW124 | DJW | N | R | R | X |  | 291 | Stop & Proceed
control_point_5 | North - Upper | S5-7 | HelixInnerB | HelixInnerB | OutsideInner | SW124 | DJE | N |  | R |  |  | 286 | Slow Clear
control_point_5 | North - Upper | S5-7 | HelixInnerB | HelixInnerB | OutsideInner | SW124 | DJE | N |  | R |  | X | 287 | Slow Approach
control_point_5 | North - Upper | S5-7 | HelixInnerB | HelixInnerB | OutsideInner | SW124 | DJE | N |  | R | X |  | 291 | Stop & Proceed

## control_point_6
Control Point | Location | Signal | Signal_Block | Route_From | Route_To | Block1 | Block2 | CBX | SW143 | SW144 | SW145 | SW146 | SW147 | SW148 | SW149 | SW150 | B1 | B2 | BO_Rule | BO_Aspect
control_point_6 | Peninsula - Upper | S6-1 | OutsideOuterA | OutsideOuterA | CBInner | OutsideOuterA | CBInner | N | [10 empty] | 286 | Slow Clear | bar: SW143
control_point_6 | Peninsula - Upper | S6-1 | OutsideOuterA | OutsideOuterA | CBInner | OutsideOuterA | CBInner | N | [10 empty] | 287 | Slow Approach | bar: SW143; B2
control_point_6 | Peninsula - Upper | S6-1 | OutsideOuterA | OutsideOuterA | CBInner | OutsideOuterA | CBInner | N | [10 empty] | 291 | Stop & Proceed | bar: SW143; B1
control_point_6 | Peninsula - Upper | S6-1 | OutsideOuterA | OutsideOuterA | CBSiding | OutsideOuterA | CBSiding | N | [10 empty] | 286 | Slow Clear | bar: SW143; SW148
control_point_6 | Peninsula - Upper | S6-1 | OutsideOuterA | OutsideOuterA | CBSiding | OutsideOuterA | CBSiding | N | SW143: R; SW148: N; B2: X | 287 | Slow Approach
control_point_6 | Peninsula - Upper | S6-1 | OutsideOuterA | OutsideOuterA | CBSiding | OutsideOuterA | CBSiding | N | SW143: R; SW148: N; B1: X | 291 | Stop & Proceed
control_point_6 | Peninsula - Upper | S6-1 | OutsideOuterA | OutsideOuterA | CBStation | OutsideOuterA | CBStation | N | [10 empty] | 281 | Clear | bar: SW143 to SW144; SW147
control_point_6 | Peninsula - Upper | S6-1 | OutsideOuterA | OutsideOuterA | CBStation | OutsideOuterA | CBStation | N | [10 empty] | 285 | Approach | bar: SW143 to SW144; SW147; B2
control_point_6 | Peninsula - Upper | S6-1 | OutsideOuterA | OutsideOuterA | CBStation | OutsideOuterA | CBStation | N | [10 empty] | 292 | Stop | bar: SW143 to SW144; SW147; B1
control_point_6 | Peninsula - Upper | S6-1 | OutsideOuterA | OutsideOuterA | OutsideInnerA | OutsideOuterA | OutsideInnerA | N | [10 empty] | 281 | Clear | bar: SW143 to SW144; SW147
control_point_6 | Peninsula - Upper | S6-1 | OutsideOuterA | OutsideOuterA | OutsideInnerA | OutsideOuterA | OutsideInnerA | N | [10 empty] | 285 | Approach | bar: SW143 to SW144; SW147; B2
control_point_6 | Peninsula - Upper | S6-1 | OutsideOuterA | OutsideOuterA | OutsideInnerA | OutsideOuterA | OutsideInnerA | N | [10 empty] | 292 | Stop | bar: SW143 to SW144; SW147; B1
control_point_6 | Peninsula - Upper | S6-1 | OutsideOuterA | OutsideOuterA | TT_PTT | OutsideOuterA | TT_PTT | N | [10 empty] | 286 | Slow Clear | bar: SW143 to SW144
control_point_6 | Peninsula - Upper | S6-1 | OutsideOuterA | OutsideOuterA | TT_PTT | OutsideOuterA | TT_PTT | N | SW143: N; SW144: R; B2: X | 287 | Slow Approach
control_point_6 | Peninsula - Upper | S6-1 | OutsideOuterA | OutsideOuterA | TT_PTT | OutsideOuterA | TT_PTT | N | SW143: N; SW144: R; B1: X | 291 | Stop & Proceed
control_point_6 | Peninsula - Upper | S6-2 | OutsideInnerA | OutsideInnerA | CBInner | OutsideInnerA | CBInner | R | [10 empty] | 286 | Slow Clear | bar: SW143
control_point_6 | Peninsula - Upper | S6-2 | OutsideInnerA | OutsideInnerA | CBInner | OutsideInnerA | CBInner | R | [10 empty] | 287 | Slow Approach | bar: SW143; B2
control_point_6 | Peninsula - Upper | S6-2 | OutsideInnerA | OutsideInnerA | CBInner | OutsideInnerA | CBInner | R | [10 empty] | 291 | Stop & Proceed | bar: SW143; B1
control_point_6 | Peninsula - Upper | S6-2 | OutsideInnerA | OutsideInnerA | CBSiding | OutsideInnerA | CBSiding | R | [10 empty] | 286 | Slow Clear | bar: SW143; SW148
control_point_6 | Peninsula - Upper | S6-2 | OutsideInnerA | OutsideInnerA | CBSiding | OutsideInnerA | CBSiding | R | SW143: R; SW148: N; B2: X | 287 | Slow Approach
control_point_6 | Peninsula - Upper | S6-2 | OutsideInnerA | OutsideInnerA | CBSiding | OutsideInnerA | CBSiding | R | SW143: R; SW148: N; B1: X | 291 | Stop & Proceed
control_point_6 | Peninsula - Upper | S6-2 | OutsideInnerA | OutsideInnerA | CBStation | OutsideInnerA | CBStation | N | [10 empty] | 281 | Clear
control_point_6 | Peninsula - Upper | S6-2 | OutsideInnerA | OutsideInnerA | CBStation | OutsideInnerA | CBStation | N | [10 empty] | 285 | Approach | bar: B2
control_point_6 | Peninsula - Upper | S6-2 | OutsideInnerA | OutsideInnerA | CBStation | OutsideInnerA | CBStation | N | [10 empty] | 292 | Stop | bar: B1
control_point_6 | Peninsula - Upper | S6-2 | OutsideInnerA | OutsideInnerA | OutsideOuterA | OutsideInnerA | OutsideOuterA | N | [10 empty] | 281 | Clear | bar: SW143 to SW144; SW147
control_point_6 | Peninsula - Upper | S6-2 | OutsideInnerA | OutsideInnerA | OutsideOuterA | OutsideInnerA | OutsideOuterA | N | [10 empty] | 285 | Approach | bar: SW143 to SW144; SW147; B2
control_point_6 | Peninsula - Upper | S6-2 | OutsideInnerA | OutsideInnerA | OutsideOuterA | OutsideInnerA | OutsideOuterA | N | [10 empty] | 292 | Stop | bar: SW143 to SW144; SW147; B1
control_point_6 | Peninsula - Upper | S6-2 | OutsideInnerA | OutsideInnerA | TT_PTT | OutsideInnerA | TT_PTT | R | [10 empty] | 286 | Slow Clear | bar: SW143 to SW144
control_point_6 | Peninsula - Upper | S6-2 | OutsideInnerA | OutsideInnerA | TT_PTT | OutsideInnerA | TT_PTT | R | SW143: N; SW144: R; B2: X | 287 | Slow Approach
control_point_6 | Peninsula - Upper | S6-2 | OutsideInnerA | OutsideInnerA | TT_PTT | OutsideInnerA | TT_PTT | R | SW143: N; SW144: R; B1: X | 291 | Stop & Proceed
control_point_6 | Peninsula - Upper | S6-3 | CBStation | CBStation | CBOuter | CBStation | CBOuter | [11 empty] | 281 | Clear
control_point_6 | Peninsula - Upper | S6-3 | CBStation | CBStation | CBOuter | CBStation | CBOuter | [11 empty] | 285 | Approach | bar: B2
control_point_6 | Peninsula - Upper | S6-3 | CBStation | CBStation | CBOuter | CBStation | CBOuter | [11 empty] | 292 | Stop | bar: B1
control_point_6 | Peninsula - Upper | S6-4 | CBStation | CBStation | OutsideInnerA | CBStation | OutsideInnerA | N | [10 empty] | 281 | Clear
control_point_6 | Peninsula - Upper | S6-4 | CBStation | CBStation | OutsideInnerA | CBStation | OutsideInnerA | N | [10 empty] | 285 | Approach | bar: B2
control_point_6 | Peninsula - Upper | S6-4 | CBStation | CBStation | OutsideInnerA | CBStation | OutsideInnerA | N | [10 empty] | 292 | Stop | bar: B1
control_point_6 | Peninsula - Upper | S6-4 | CBStation | CBStation | OutsideOuterA | CBStation | OutsideOuterA | N | [10 empty] | 281 | Clear | bar: SW143 to SW144; SW147
control_point_6 | Peninsula - Upper | S6-4 | CBStation | CBStation | OutsideOuterA | CBStation | OutsideOuterA | N | [10 empty] | 285 | Approach | bar: SW143 to SW144; SW147; B2
control_point_6 | Peninsula - Upper | S6-4 | CBStation | CBStation | OutsideOuterA | CBStation | OutsideOuterA | N | [10 empty] | 292 | Stop | bar: SW143 to SW144; SW147; B1
control_point_6 | Peninsula - Upper | S6-5 | CBSiding | CBSiding | OutsideInnerA | CBSiding | OutsideInnerA | R | [10 empty] | 286 | Slow Clear | bar: SW143; SW148
control_point_6 | Peninsula - Upper | S6-5 | CBSiding | CBSiding | OutsideInnerA | CBSiding | OutsideInnerA | R | SW143: R; SW148: N; B2: X | 287 | Slow Approach
control_point_6 | Peninsula - Upper | S6-5 | CBSiding | CBSiding | OutsideInnerA | CBSiding | OutsideInnerA | R | SW143: R; SW148: N; B1: X | 291 | Stop & Proceed
control_point_6 | Peninsula - Upper | S6-5 | CBSiding | CBSiding | OutsideOuterA | CBSiding | OutsideOuterA | N | [10 empty] | 286 | Slow Clear | bar: SW143; SW148
control_point_6 | Peninsula - Upper | S6-5 | CBSiding | CBSiding | OutsideOuterA | CBSiding | OutsideOuterA | N | SW143: R; SW148: N; B2: X | 287 | Slow Approach
control_point_6 | Peninsula - Upper | S6-5 | CBSiding | CBSiding | OutsideOuterA | CBSiding | OutsideOuterA | N | SW143: R; SW148: N; B1: X | 291 | Stop & Proceed
control_point_6 | Peninsula - Upper | S6-5 | CBSiding | CBSiding | WH_BW | CBSiding | WH_BW | [11 empty] | 286 | Slow Clear | bar: SW148
control_point_6 | Peninsula - Upper | S6-5 | CBSiding | CBSiding | WH_BW | CBSiding | WH_BW | [11 empty] | 287 | Slow Approach | bar: SW148; B2
control_point_6 | Peninsula - Upper | S6-5 | CBSiding | CBSiding | WH_BW | CBSiding | WH_BW | [11 empty] | 291 | Stop & Proceed | bar: SW148; B1
control_point_6 | Peninsula - Upper | S6-6 | CBOuter | CBOuter | CBStation | CBOuter | CBStation | [11 empty] | 281 | Clear
control_point_6 | Peninsula - Upper | S6-6 | CBOuter | CBOuter | CBStation | CBOuter | CBStation | [11 empty] | 285 | Approach | bar: B2
control_point_6 | Peninsula - Upper | S6-6 | CBOuter | CBOuter | CBStation | CBOuter | CBStation | [11 empty] | 292 | Stop | bar: B1
control_point_6 | Peninsula - Upper | S6-6 | CBOuter | CBOuter | OutsideInnerA | CBOuter | OutsideInnerA | [11 empty] | 281 | Clear
control_point_6 | Peninsula - Upper | S6-6 | CBOuter | CBOuter | OutsideInnerA | CBOuter | OutsideInnerA | [11 empty] | 285 | Approach | bar: B2
control_point_6 | Peninsula - Upper | S6-6 | CBOuter | CBOuter | OutsideInnerA | CBOuter | OutsideInnerA | [11 empty] | 292 | Stop | bar: B1
control_point_6 | Peninsula - Upper | S6-7 | CBInner | CBInner | CBSiding | [13 empty] | 281 | Clear
control_point_6 | Peninsula - Upper | S6-7 | CBInner | CBInner | CBSiding | [13 empty] | 285 | Approach | bar: B2
control_point_6 | Peninsula - Upper | S6-7 | CBInner | CBInner | CBSiding | [13 empty] | 292 | Stop | bar: B1
control_point_6 | Peninsula - Upper | S6-8 | CBSiding | CBSiding | CBInner | [13 empty] | 281 | Clear
control_point_6 | Peninsula - Upper | S6-8 | CBSiding | CBSiding | CBInner | [13 empty] | 285 | Approach | bar: B2
control_point_6 | Peninsula - Upper | S6-8 | CBSiding | CBSiding | CBInner | [13 empty] | 292 | Stop | bar: B1
control_point_6 | Peninsula - Upper | S6-9 | CB Outer | CB Outer | CB Station | [13 empty] | 281 | Clear
control_point_6 | Peninsula - Upper | S6-9 | CB Outer | CB Outer | CB Station | [13 empty] | 285 | Approach | bar: B2
control_point_6 | Peninsula - Upper | S6-9 | CB Outer | CB Outer | CB Station | [13 empty] | 292 | Stop | bar: B1
control_point_6 | Peninsula - Upper | S6-10 | SW144 |  | OutsideOuterA | [13 empty] | 281 | Clear | bar: SW144
control_point_6 | Peninsula - Upper | S6-10 | SW144 |  | OutsideOuterA | [13 empty] | 292 | Stop | bar: SW144
control_point_6 | Peninsula - Upper | S6-10 | SW145 |  | OutsideOuterA | [13 empty] | 281 | Clear | bar: SW145
control_point_6 | Peninsula - Upper | S6-10 | SW145 |  | OutsideOuterA | [13 empty] | 292 | Stop | bar: SW145
control_point_6 | Peninsula - Upper | S6-11 | SW146 |  | OutsideOuterA | [13 empty] | 281 | Clear | bar: SW146
control_point_6 | Peninsula - Upper | S6-11 | SW146 |  | OutsideOuterA | [13 empty] | 292 | Stop | bar: SW146
control_point_6 | Peninsula - Upper | S6-11 | SW147 |  | OutsideOuterA | [13 empty] | 281 | Clear | bar: SW147
control_point_6 | Peninsula - Upper | S6-12 | SW147 |  | OutsideOuterA | [13 empty] | 292 | Stop | bar: SW147
control_point_6 | Peninsula - Upper | S6-13 | SW148 |  | OutsideOuterA | [13 empty] | 281 | Clear | bar: SW148
control_point_6 | Peninsula - Upper | S6-13 | SW148 |  | OutsideOuterA | [13 empty] | 292 | Stop | bar: SW148
control_point_6 | Peninsula - Upper | S6-14 | SW149 |  | OutsideOuterA | [13 empty] | 281 | Clear | bar: SW149
control_point_6 | Peninsula - Upper | S6-14 | SW149 |  | OutsideOuterA | [13 empty] | 292 | Stop | bar: SW149
control_point_6 | Peninsula - Upper | S6-15 | SW150 |  | OutsideOuterA | [13 empty] | 281 | Clear | bar: SW150
control_point_6 | Peninsula - Upper | S6-15 | SW150 |  | OutsideOuterA | [13 empty] | 292 | Stop | bar: SW150