## README_ABS
HART Digicon as-built signals — ABS field logic (v2)
Refreshed 2026-08-22 from signal_head_plan / signal_wiring / public names (Scale, Barn, S-1…S-5, W-1/W-2, EH-*, Digicon 100L/117LA/114LA). Companion to frozen signals_split_v8.xlsx (planned RGB). 100L is IH438/IH439 searchlights (not MQTT mast 464). Princess dwarfs 114LA / 115LA / 120R / 120L have ABS rows on Princess + all_logic.
Companion to signals_split_v8.xlsx (planned). This workbook is AS-BUILT only.
How Digicon ABS picks an aspect (field-coding model)
1 | Points must be lined for the route (CLOSED=N normal, THROWN=R reverse).
2 | B1 = first/OS block on the route. Occupied → Stop (R292).
3 | B2 = next block beyond (or next signal at Stop/Restricting). Occupied / next Stop → Approach (R285).
4 | Both clear + next Clear (or no opposing Stop) → Clear (R281) on normal; Slow/Medium Clear on diverging.
5 | Stub / dead-end: Digicon Restricting (RES_*). Hidden stub signals stay Stop → prior face Approach.
6 | Mast 2L (464) uses aar-single: Digicon R/RES codes remapped to AAR Clear¦Approach¦Stop on MQTT.
Column key (logic sheets — same spirit as signals_split_v8)
Signal | Digicon SECSIGNAL userName (JMRI mast bind name)
Signal_Block | Block the lamp tips into / protects
Route_From / Route_To | ABS move governed by this face
Block1 / Block2 | Occupancy checks (B1 stop, B2 approach)
SWxxx N/R | Required point state: N=CLOSED, R=THROWN, blank=don't care
B1 / B2 | X = that block occupied for this row
BO_Rule | Digicon AppearanceKey / rule code
BO_Aspect | Human aspect (and MQTT/AAR where remapped)
Next_Signal | Downstream Digicon face Digicon searches
MQTT_Out | What field/JMRI publishes for this indication
MQTT vocabulary
Heads (most faces) | track/signalhead/IH### payload: Red¦Yellow¦Green¦Dark¦…
Mast 464 only | track/signalhead/IH438 / IH439 payload: Clear¦Approach¦Stop; Lit; Unheld
Sensors | track/sensor/{addr} ACTIVE¦INACTIVE
Turnouts | track/turnout/{addr} CLOSED¦THROWN
Sources
cats/panels/sheets/HART_Master_ABS.xml
cats/data/signal_head_plan.csv, signal_wiring.csv, signal_mast_plan.csv
cats/scripts/wire_hart_sheet_west_yard2.py (SIGNAL_DEFS + PLANTS)
cats/docs/SIGNAL_FACING.md

## inventory
CP | Digicon_Name | Heads | Facing | Panel_XY | Protects_OS | MQTT_Node | Board | Packed_IDs | Port_IDs | Head_Topics | Mast_SystemName | PHYSIGNAL | Appearance | Notes
Plane | Mast 6LB | 2 | right | (9,8) RIGHT | Switch 5 | 4 | C4 | 432 433 | C4-OU2-3 C4-OU2-1 C4-OU2-2 C4-OU2-6 C4-OU2-4 C4-OU2-5 | track/signalhead/432 track/signalhead/433 | IF$shsm:C&O-1980:CO-33-hi(IH432)(IH433) | double | hart C&O-1980 (two 3-pin STOP/APPROACH/CLEAR discs) | LCOS Signal 0 UID 32; STOP/APPROACH/CLEAR; lamp G; was S3-6 R/Y/G
Plane | Mast 6LA | 1 | right | (9,7) RIGHT | Switch 5 | 4 | C4 | 434 | C4-OU3-7 C4-OU2-7 C4-OU3-8 | track/signalhead/434 | IF$shsm:C&O-1980:CO-3-dwarf(IH434) | single | C&O-1980 CO-3-dwarf (3-pin STOP/APPROACH/CLEAR) | LCOS Signal 2 UID 34; STOP/APPROACH/CLEAR; lamp G; was R on Plane OU2; Y/G on 2L OU3 (OU2-8 is BS cal)
Brick | Mast 2L | 2 | right | (8,3) RIGHT | Switch 1 | 4 | C4 | 438 439 | C4-OU3-3 C4-OU3-1 C4-OU3-2 C4-OU3-6 C4-OU3-4 C4-OU3-5 | track/signalhead/438 track/signalhead/439 | IF$shsm:C&O-1980:CO-33-hi(IH438)(IH439) | double | hart C&O-1980 (two 3-pin STOP/APPROACH/CLEAR discs) | LCOS Signal 6 UID 38; STOP/APPROACH/CLEAR; lamp G; was S3-8 R/Y/G
Brick | Mast 4RA | 1 | left | (4,3) LEFT | Switch 3 | 4 | C4 | 436 | C4-OU4-3 C4-OU4-1 C4-OU4-2 | track/signalhead/436 | IF$shsm:C&O-1980:CO-3-dwarf(IH436) | single | C&O-1980 CO-3-dwarf (3-pin STOP/APPROACH/CLEAR) | LCOS Signal 4 UID 36; STOP/APPROACH/CLEAR; lamp G; was Brick west OU4 with 4RB
Brick | Mast 4RB | 1 | left | (4,4) LEFT | Switch 3 | 4 | C4 | 437 | C4-OU4-6 C4-OU4-4 C4-OU4-5 | track/signalhead/437 | IF$shsm:C&O-1980:CO-3-dwarf(IH437) | single | C&O-1980 CO-3-dwarf (3-pin STOP/APPROACH/CLEAR) | LCOS Signal 5 UID 37; STOP/APPROACH/CLEAR; lamp G; was Brick west OU4 with 4RA
Track Barn | Mast 8RA | 2 | left | (12,7) LEFT | Switch 7 | 13 | C13 | 1332 1333 | C13-OU1-3 C13-OU1-1 C13-OU1-2 C13-OU1-6 C13-OU1-4 C13-OU1-5 | track/signalhead/1332 track/signalhead/1333 | IF$shsm:C&O-1980:CO-33-hi(IH1332)(IH1333) | double | hart C&O-1980 (two 3-pin STOP/APPROACH/CLEAR discs) | LCOS Signal 0 UID 32; STOP/APPROACH/CLEAR; lamp G; was S3-10 R/Y/G
Track Barn | Mast 8RB | 2 | left | (12,8) LEFT | Switch 7 | 13 | C13 | 1335 1336 | C13-OU4-3 C13-OU4-1 C13-OU4-2 C13-OU4-6 C13-OU4-4 C13-OU4-5 | track/signalhead/1335 track/signalhead/1336 | IF$shsm:C&O-1980:CO-33-hi(IH1335)(IH1336) | double | hart C&O-1980 (two 3-pin STOP/APPROACH/CLEAR discs) | LCOS Signal 3 UID 35; STOP/APPROACH/CLEAR; lamp G; was S3-12; sequential R/Y/G
Track Barn | Mast 8LA | 2 | right | (14,8) RIGHT | Switch 7 | 13 | C13 | 1337 1338 | C13-OU3-3 C13-OU3-1 C13-OU3-2 C13-OU3-6 C13-OU3-4 C13-OU3-5 | track/signalhead/1337 track/signalhead/1338 | IF$shsm:C&O-1980:CO-33-hi(IH1337)(IH1338) | double | hart C&O-1980 (two 3-pin STOP/APPROACH/CLEAR discs) | LCOS Signal 5 UID 37; STOP/APPROACH/CLEAR; lamp G; was S3-5 R/Y/G
Track Barn | Mast 8LB | 1 | right | (14,7) RIGHT | Switch 7 | 13 | C13 | 1334 | C13-OU4-7 C13-OU3-7 C13-OU3-8 | track/signalhead/1334 | IF$shsm:C&O-1980:CO-3-dwarf(IH1334) | single | C&O-1980 CO-3-dwarf (3-pin STOP/APPROACH/CLEAR) | LCOS Signal 2 UID 34; STOP/APPROACH/CLEAR; lamp G; was R/Y with 8LA; G spills to 8RB OU4
East End | Mast 24RA | 2 | left | (28,6) LEFT | Switch 23 | 2 | C2 | 232 238 | C2-OU1-3 C2-OU1-1 C2-OU1-2 C2-OU1-6 C2-OU1-4 C2-OU1-5 | track/signalhead/232 track/signalhead/238 | IF$shsm:C&O-1980:CO-33-hi(IH232)(IH238) | double | hart C&O-1980 (two 3-pin STOP/APPROACH/CLEAR discs) | LCOS Signal 0 UID 32; STOP/APPROACH/CLEAR; lamp G; was C2-OU1 5V
East End | Mast 24RB | 1 | left | (28,7) LEFT | Switch 23 | 2 | C2 | 234 | C2-OU3-8 C2-OU3-6 C2-OU3-7 | track/signalhead/234 | IF$shsm:C&O-1980:CO-3-dwarf(IH234) | single | C&O-1980 CO-3-dwarf (3-pin STOP/APPROACH/CLEAR) | LCOS Signal 2 UID 34; STOP/APPROACH/CLEAR; lamp G; was whole dwarf on leftover OU3 (OU1-8 is BS cal)
East End | Mast 24L | 2 | right | (30,6) RIGHT | Switch 23 | 2 | C2 | 233 239 | C2-OU2-3 C2-OU2-1 C2-OU2-2 C2-OU2-6 C2-OU2-4 C2-OU2-5 | track/signalhead/233 track/signalhead/239 | IF$shsm:C&O-1980:CO-33-hi(IH233)(IH239) | double | hart C&O-1980 (two 3-pin STOP/APPROACH/CLEAR discs) | LCOS Signal 1 UID 33; STOP/APPROACH/CLEAR; lamp G; was with 24RA cluster
East End | Mast 34L | 2 | right | (34,7) RIGHT | Switch 33 | 12 | C12 | 1232 1233 | C12-OU2-3 C12-OU2-1 C12-OU2-2 C12-OU2-6 C12-OU2-4 C12-OU2-5 | track/signalhead/1232 track/signalhead/1233 | IF$shsm:C&O-1980:CO-33-hi(IH1232)(IH1233) | double | hart C&O-1980 (two 3-pin STOP/APPROACH/CLEAR discs) | LCOS Signal 0 UID 32; STOP/APPROACH/CLEAR; lamp G; was was C2 235
East End | Mast 32R | 1 | bottom | (31,7) BOTTOM | Switch 31 | 12 | C12 | 1234 | C12-OU3-7 C12-OU2-7 C12-OU3-8 | track/signalhead/1234 | IF$shsm:C&O-1980:CO-3-dwarf(IH1234) | single | C&O-1980 CO-3-dwarf (3-pin STOP/APPROACH/CLEAR) | LCOS Signal 2 UID 34; STOP/APPROACH/CLEAR; lamp G; was R with 34L; Y/G on 34R OU3 (OU2-8 is BS cal)
East End | Mast 34R | 2 | left | (33,8) LEFT | Switch 33 | 12 | C12 | 1235 1236 | C12-OU3-3 C12-OU3-1 C12-OU3-2 C12-OU3-6 C12-OU3-4 C12-OU3-5 | track/signalhead/1235 track/signalhead/1236 | IF$shsm:C&O-1980:CO-33-hi(IH1235)(IH1236) | double | hart C&O-1980 (two 3-pin STOP/APPROACH/CLEAR discs) | LCOS Signal 3 UID 35; STOP/APPROACH/CLEAR; lamp G; was was C2 237
Princess | Mast 36RA | 2 | left | (37,6) LEFT | Switch 35 | 1 | C1 | 135 136 | C1-OU2-3 C1-OU2-1 C1-OU2-2 C1-OU2-6 C1-OU2-4 C1-OU2-5 | track/signalhead/135 track/signalhead/136 | IF$shsm:C&O-1980:CO-33-hi(IH135)(IH136) | double | hart C&O-1980 (two 3-pin STOP/APPROACH/CLEAR discs) | LCOS Signal 3 UID 35; STOP/APPROACH/CLEAR; lamp G; was S1-2 R/Y/G
Princess | Mast 36RB | 2 | left | (37,7) LEFT | Switch 35 | 1 | C1 | 132 133 | C1-OU3-3 C1-OU3-1 C1-OU3-2 C1-OU3-6 C1-OU3-4 C1-OU3-5 | track/signalhead/132 track/signalhead/133 | IF$shsm:C&O-1980:CO-33-hi(IH132)(IH133) | double | hart C&O-1980 (two 3-pin STOP/APPROACH/CLEAR discs) | LCOS Signal 0 UID 32; STOP/APPROACH/CLEAR; lamp G; was was C11 1132
Princess | Mast 38LB | 2 | right | (43,8) RIGHT | Switch 37 | 1 | C1 | 139 140 | C1-OU4-3 C1-OU4-1 C1-OU4-2 C1-OU4-6 C1-OU4-4 C1-OU4-5 | track/signalhead/139 track/signalhead/140 | IF$shsm:C&O-1980:CO-33-hi(IH139)(IH140) | double | hart C&O-1980 (two 3-pin STOP/APPROACH/CLEAR discs) | LCOS Signal 7 UID 39; STOP/APPROACH/CLEAR; lamp G; was S1-3 R/Y/G
Princess | Mast 38LA | 1 | left | (43,7) RIGHT | Switch 37 | 1 | C1 | 143 | C1-OU2-7 C1-OU3-7 C1-OU3-8 | track/signalhead/143 | IF$shsm:C&O-1980:CO-3-dwarf(IH143) | single | C&O-1980 CO-3-dwarf (3-pin STOP/APPROACH/CLEAR) | LCOS Signal 11 UID 43; STOP/APPROACH/CLEAR; lamp G; was leftover trio on 36 boards; 38LB keeps OU4
Princess | Mast 40LB | 2 | right | (43,5) RIGHT | Switch 39 | 11 | C11 | 1132 1135 | C11-OU2-3 C11-OU2-1 C11-OU2-2 C11-OU2-6 C11-OU2-4 C11-OU2-5 | track/signalhead/1132 track/signalhead/1135 | IF$shsm:C&O-1980:CO-33-hi(IH1132)(IH1135) | double | hart C&O-1980 (two 3-pin STOP/APPROACH/CLEAR discs) | LCOS Signal 0 UID 32; STOP/APPROACH/CLEAR; lamp G; was was C1 132
Princess | Mast 40LA | 1 | left | (43,6) RIGHT | Switch 39 | 11 | C11 | 1136 | C11-OU3-3 C11-OU3-1 C11-OU3-2 | track/signalhead/1136 | IF$shsm:C&O-1980:CO-3-dwarf(IH1136) | single | C&O-1980 CO-3-dwarf (3-pin STOP/APPROACH/CLEAR) | LCOS Signal 4 UID 36; STOP/APPROACH/CLEAR; lamp G; was whole dwarf on OU3; 2035/2036 can sit apart
Princess | Mast 2036 | 1 | left | (62,6) LEFT |  | 11 | C11 | 1133 | C11-OU3-6 C11-OU3-4 C11-OU3-5 | track/signalhead/1133 | IF$shsm:C&O-1980:CO-3-dwarf(IH1133) | single | C&O-1980 CO-3-dwarf (3-pin STOP/APPROACH/CLEAR) | LCOS Signal 1 UID 33; STOP/APPROACH/CLEAR; lamp G; was balloon; sequential R/Y/G
Princess | Mast 2035 | 1 | right | (61,6) RIGHT |  | 11 | C11 | 1134 | C11-OU2-7 C11-OU3-7 C11-OU3-8 | track/signalhead/1134 | IF$shsm:C&O-1980:CO-3-dwarf(IH1134) | single | C&O-1980 CO-3-dwarf (3-pin STOP/APPROACH/CLEAR) | LCOS Signal 2 UID 34; STOP/APPROACH/CLEAR; lamp G; was leftover trio (OU2-8 is BS cal)

## Brick
Control_Point | Location | Signal | Signal_Block | Route_From | Route_To | Block1 | Block2 | Next_Signal | SW100 | SW101 | SW102 | SW117 | SW111 | SW110 | SW112 | SW113 | SW114 | SW115 | B1 | B2 | BO_Rule | BO_Aspect | MQTT_Out | Notes
Brick | West - Lower | Mast 2L | OS Switch 1 | Main West | Track W-1 | OS Switch 1 | OS Switch 3+W-1 | Mast 4LA (hidden Stop) | N | N | [10 empty] | R281 | Clear | track/signalhead/IH438 / IH439 = Clear | Hidden stub ahead stays Stop → expect Approach even when OS empty. aar-single RES→Approach.
Brick | West - Lower | Mast 2L | OS Switch 1 | Main West | Track W-1 | OS Switch 1 | OS Switch 3+W-1 | Mast 4LA (hidden Stop) | N | N | [9 empty] | X | R285 | Approach | track/signalhead/IH438 / IH439 = Approach | Hidden stub ahead stays Stop → expect Approach even when OS empty. aar-single RES→Approach.
Brick | West - Lower | Mast 2L | OS Switch 1 | Main West | Track W-1 | OS Switch 1 | OS Switch 3+W-1 | Mast 4LA (hidden Stop) | N | N | [8 empty] | X |  | R292 | Stop | track/signalhead/IH438 / IH439 = Stop | Hidden stub ahead stays Stop → expect Approach even when OS empty. aar-single RES→Approach.
Brick | West - Lower | Mast 2L | OS Switch 1 | Main West | Track W-2 | OS Switch 1 | OS Switch 3+W-2 | Mast 4LB (hidden Stop) | N | R | [10 empty] | R286 | Slow Clear→Approach(MQTT) | track/signalhead/IH438 / IH439 = Approach | Diverging into W-2 stub. Digicon Restricting/Approach; MQTT Approach via aar-single.
Brick | West - Lower | Mast 2L | OS Switch 1 | Main West | Track W-2 | OS Switch 1 | OS Switch 3+W-2 | Mast 4LB (hidden Stop) | N | R | [9 empty] | X | R285 | Approach | track/signalhead/IH438 / IH439 = Approach | Diverging into W-2 stub. Digicon Restricting/Approach; MQTT Approach via aar-single.
Brick | West - Lower | Mast 2L | OS Switch 1 | Main West | Track W-2 | OS Switch 1 | OS Switch 3+W-2 | Mast 4LB (hidden Stop) | N | R | [8 empty] | X |  | R292 | Stop | track/signalhead/IH438 / IH439 = Stop | Diverging into W-2 stub. Digicon Restricting/Approach; MQTT Approach via aar-single.
Brick | West - Lower | Mast 2L | OS Switch 1 | Main West | Plane (OS 102) | OS Switch 1 | Track Brick-Plane + OS 102 | Head 6LA | R | [11 empty] | R281 | Clear | track/signalhead/IH438 / IH439 = Clear | Diverging to Plane. Next face Stop → Approach (live case).
Brick | West - Lower | Mast 2L | OS Switch 1 | Main West | Plane (OS 102) | OS Switch 1 | Track Brick-Plane + OS 102 | Head 6LA | R | [10 empty] | X | R285 | Approach | track/signalhead/IH438 / IH439 = Approach | Diverging to Plane. Next face Stop → Approach (live case).
Brick | West - Lower | Mast 2L | OS Switch 1 | Main West | Plane (OS 102) | OS Switch 1 | Track Brick-Plane + OS 102 | Head 6LA | R | [9 empty] | X |  | R292 | Stop | track/signalhead/IH438 / IH439 = Stop | Diverging to Plane. Next face Stop → Approach (live case).
Brick | West - Lower | Head 4RA | OS Switch 3 | Track W-1 | Main West / Plane | OS Switch 3 | OS Switch 1 | Mast 2L (opposing) / beyond | N | N | [10 empty] | R281 | Clear | IH436=Green | Eastbound from W-1. ABS: Stop if OS101 occ; Approach if OS100 occ or next Stop.
Brick | West - Lower | Head 4RA | OS Switch 3 | Track W-1 | Main West / Plane | OS Switch 3 | OS Switch 1 | Mast 2L (opposing) / beyond | N | N | [9 empty] | X | R285 | Approach | IH436=Yellow | Eastbound from W-1. ABS: Stop if OS101 occ; Approach if OS100 occ or next Stop.
Brick | West - Lower | Head 4RA | OS Switch 3 | Track W-1 | Main West / Plane | OS Switch 3 | OS Switch 1 | Mast 2L (opposing) / beyond | N | N | [8 empty] | X |  | R292 | Stop | IH436=Red | Eastbound from W-1. ABS: Stop if OS101 occ; Approach if OS100 occ or next Stop.
Brick | West - Lower | Head 4RB | OS Switch 3 | Track W-2 | Main West / Plane | OS Switch 3 | OS Switch 1 | beyond OS100 | N | R | [10 empty] | R281 | Clear | IH437=Green | Eastbound from W-2 (101 reverse).
Brick | West - Lower | Head 4RB | OS Switch 3 | Track W-2 | Main West / Plane | OS Switch 3 | OS Switch 1 | beyond OS100 | N | R | [9 empty] | X | R285 | Approach | IH437=Yellow | Eastbound from W-2 (101 reverse).
Brick | West - Lower | Head 4RB | OS Switch 3 | Track W-2 | Main West / Plane | OS Switch 3 | OS Switch 1 | beyond OS100 | N | R | [8 empty] | X |  | R292 | Stop | IH437=Red | Eastbound from W-2 (101 reverse).
Brick | West - Lower | Mast 4LA | Track W-1 | Track W-1 | (dead end) | Track W-1 |  | (none) | [12 empty] | R292 | Stop | (no MQTT) | Hidden interlocking mate. Remains Stop so westbound 464 sees Approach into stub.
Brick | West - Lower | Mast 4LB | Track W-2 | Track W-2 | (dead end) | Track W-2 |  | (none) | [12 empty] | R292 | Stop | (no MQTT) | Hidden interlocking mate. Remains Stop so westbound 464 sees Approach into stub.

## Plane
Control_Point | Location | Signal | Signal_Block | Route_From | Route_To | Block1 | Block2 | Next_Signal | SW100 | SW101 | SW102 | SW117 | SW111 | SW110 | SW112 | SW113 | SW114 | SW115 | B1 | B2 | BO_Rule | BO_Aspect | MQTT_Out | Notes
Plane | West - Lower | Head 6LA | OS Switch 5 | Track Scale / Brick shaft | West Yard OS 117 | OS Switch 5 | Track Scale or East Main path | Mast 8RA |  |  | R | [9 empty] | R281 | Clear | IH434=Green IH435=Red | Eastbound on Track Scale / main side of Plane. Adjust N/R if field frog is opposite.
Plane | West - Lower | Head 6LA | OS Switch 5 | Track Scale / Brick shaft | West Yard OS 117 | OS Switch 5 | Track Scale or East Main path | Mast 8RA |  |  | R | [8 empty] | X | R285 | Approach | IH434=Yellow IH435=Red | Eastbound on Track Scale / main side of Plane. Adjust N/R if field frog is opposite.
Plane | West - Lower | Head 6LA | OS Switch 5 | Track Scale / Brick shaft | West Yard OS 117 | OS Switch 5 | Track Scale or East Main path | Mast 8RA |  |  | R | [7 empty] | X |  | R292 | Stop | IH434=Red IH435=Red | Eastbound on Track Scale / main side of Plane. Adjust N/R if field frog is opposite.
Plane | West - Lower | Mast 6LB | OS Switch 5 | Brick shaft / OS102 | East Main Ext → OS 117b | OS Switch 5 | East Main Ext | Mast 8RB |  |  | N | [9 empty] | R281 | Clear | IH432=Green IH433=Red | Normal Plane route onto East Main Ext.
Plane | West - Lower | Mast 6LB | OS Switch 5 | Brick shaft / OS102 | East Main Ext → OS 117b | OS Switch 5 | East Main Ext | Mast 8RB |  |  | N | [8 empty] | X | R285 | Approach | IH432=Yellow IH433=Red | Normal Plane route onto East Main Ext.
Plane | West - Lower | Mast 6LB | OS Switch 5 | Brick shaft / OS102 | East Main Ext → OS 117b | OS Switch 5 | East Main Ext | Mast 8RB |  |  | N | [7 empty] | X |  | R292 | Stop | IH432=Red IH433=Red | Normal Plane route onto East Main Ext.

## West_Yard
Control_Point | Location | Signal | Signal_Block | Route_From | Route_To | Block1 | Block2 | Next_Signal | SW100 | SW101 | SW102 | SW117 | SW111 | SW110 | SW112 | SW113 | SW114 | SW115 | B1 | B2 | BO_Rule | BO_Aspect | MQTT_Out | Notes
West Yard | Helix - Lower (Barn) | Mast 8RA | OS Switch 7 | Track Scale / Plane | Track Barn / east | OS Switch 7 | Track Barn | Head 8LB |  |  |  | N | [8 empty] | R281 | Clear | IH1332=Green IH1333=Red | West approach into Barn 117. SW117=M2T1308.
West Yard | Helix - Lower (Barn) | Mast 8RA | OS Switch 7 | Track Scale / Plane | Track Barn / east | OS Switch 7 | Track Barn | Head 8LB |  |  |  | N | [7 empty] | X | R285 | Approach | IH1332=Yellow IH1333=Red | West approach into Barn 117. SW117=M2T1308.
West Yard | Helix - Lower (Barn) | Mast 8RA | OS Switch 7 | Track Scale / Plane | Track Barn / east | OS Switch 7 | Track Barn | Head 8LB |  |  |  | N | [6 empty] | X |  | R292 | Stop | IH1332=Red IH1333=Red | West approach into Barn 117. SW117=M2T1308.
West Yard | Helix - Lower (Barn) | Head 8LB | OS Switch 7 | Track Barn | Plane / west | OS Switch 7 | Track Scale | Head 6LA |  |  |  | N | [8 empty] | R281 | Clear | IH1334=Green | East stub/yard face leaving T6 toward plant.
West Yard | Helix - Lower (Barn) | Head 8LB | OS Switch 7 | Track Barn | Plane / west | OS Switch 7 | Track Scale | Head 6LA |  |  |  | N | [7 empty] | X | R285 | Approach | IH1334=Yellow | East stub/yard face leaving T6 toward plant.
West Yard | Helix - Lower (Barn) | Head 8LB | OS Switch 7 | Track Barn | Plane / west | OS Switch 7 | Track Scale | Head 6LA |  |  |  | N | [6 empty] | X |  | R292 | Stop | IH1334=Red | East stub/yard face leaving T6 toward plant.
West Yard | Helix - Lower (Barn) | Mast 8RB | OS Switch 7b | East Main Ext / Plane | Main East | OS Switch 7b | Main East | Mast 8LA |  |  |  | N | [8 empty] | R281 | Clear | IH1335=Green IH1336=Red | 117b plant shares Switch 117. East Main Ext corridor.
West Yard | Helix - Lower (Barn) | Mast 8RB | OS Switch 7b | East Main Ext / Plane | Main East | OS Switch 7b | Main East | Mast 8LA |  |  |  | N | [7 empty] | X | R285 | Approach | IH1335=Yellow IH1336=Red | 117b plant shares Switch 117. East Main Ext corridor.
West Yard | Helix - Lower (Barn) | Mast 8RB | OS Switch 7b | East Main Ext / Plane | Main East | OS Switch 7b | Main East | Mast 8LA |  |  |  | N | [6 empty] | X |  | R292 | Stop | IH1335=Red IH1336=Red | 117b plant shares Switch 117. East Main Ext corridor.
West Yard | Helix - Lower (Barn) | Mast 8LA | OS Switch 7b | Main East | East Main Ext / Plane | OS Switch 7b | East Main Ext | Mast 6LB |  |  |  | N | [8 empty] | R281 | Clear | IH1337=Green IH1338=Red | Eastbound face on 117b toward Plane Ext.
West Yard | Helix - Lower (Barn) | Mast 8LA | OS Switch 7b | Main East | East Main Ext / Plane | OS Switch 7b | East Main Ext | Mast 6LB |  |  |  | N | [7 empty] | X | R285 | Approach | IH1337=Yellow IH1338=Red | Eastbound face on 117b toward Plane Ext.
West Yard | Helix - Lower (Barn) | Mast 8LA | OS Switch 7b | Main East | East Main Ext / Plane | OS Switch 7b | East Main Ext | Mast 6LB |  |  |  | N | [6 empty] | X |  | R292 | Stop | IH1337=Red IH1338=Red | Eastbound face on 117b toward Plane Ext.

## East_End
Control_Point | Location | Signal | Signal_Block | Route_From | Route_To | Block1 | Block2 | Next_Signal | SW100 | SW101 | SW102 | SW117 | SW111 | SW110 | SW112 | SW113 | SW114 | SW115 | B1 | B2 | BO_Rule | BO_Aspect | MQTT_Out | Notes
East End | North - Upper | Mast 24RA | OS Switch 23a | Main West | West Main Ext / Princess | OS Switch 23a | West Main Ext | Mast 24L / Mast 36RA |  |  |  |  | N | [7 empty] | R281 | Clear | IH1232=Green IH1233=Red | Main West into East End 111a. SW111=M2T1212.
East End | North - Upper | Mast 24RA | OS Switch 23a | Main West | West Main Ext / Princess | OS Switch 23a | West Main Ext | Mast 24L / Mast 36RA |  |  |  |  | N | [6 empty] | X | R285 | Approach | IH1232=Yellow IH1233=Red | Main West into East End 111a. SW111=M2T1212.
East End | North - Upper | Mast 24RA | OS Switch 23a | Main West | West Main Ext / Princess | OS Switch 23a | West Main Ext | Mast 24L / Mast 36RA |  |  |  |  | N | [5 empty] | X |  | R292 | Stop | IH1232=Red IH1233=Red | Main West into East End 111a. SW111=M2T1212.
East End | North - Upper | Mast 24L | OS Switch 23a | West Main Ext | Main West | OS Switch 23a | Main West | (west toward Brick) |  |  |  |  | N | [7 empty] | R281 | Clear | IH1234=Green IH1235=Red | East face of 111a looking west into Main West.
East End | North - Upper | Mast 24L | OS Switch 23a | West Main Ext | Main West | OS Switch 23a | Main West | (west toward Brick) |  |  |  |  | N | [6 empty] | X | R285 | Approach | IH1234=Yellow IH1235=Red | East face of 111a looking west into Main West.
East End | North - Upper | Mast 24L | OS Switch 23a | West Main Ext | Main West | OS Switch 23a | Main West | (west toward Brick) |  |  |  |  | N | [5 empty] | X |  | R292 | Stop | IH1234=Red IH1235=Red | East face of 111a looking west into Main West.
East End | North - Upper | Head 24RB | OS Switch 23b | Track S-R | East End ladder | OS Switch 23b | OS 110 / Yard | Head 32R |  |  |  |  | N | [7 empty] | R281 | Clear | IH1236=Green | 111b yard track face.
East End | North - Upper | Head 24RB | OS Switch 23b | Track S-R | East End ladder | OS Switch 23b | OS 110 / Yard | Head 32R |  |  |  |  | N | [6 empty] | X | R285 | Approach | IH1236=Yellow | 111b yard track face.
East End | North - Upper | Head 24RB | OS Switch 23b | Track S-R | East End ladder | OS Switch 23b | OS 110 / Yard | Head 32R |  |  |  |  | N | [5 empty] | X |  | R292 | Stop | IH1236=Red | 111b yard track face.
East End | North - Upper | Mast 34L | OS Switch 33 | East Lead | OS 110 / Main East | OS Switch 33 | East Lead / OS110 | Princess / west | [6 empty] | N | [5 empty] | R281 | Clear | IH1237=Green IH1238=Red | SW112=M2T1213. East Lead corridor.
East End | North - Upper | Mast 34L | OS Switch 33 | East Lead | OS 110 / Main East | OS Switch 33 | East Lead / OS110 | Princess / west | [6 empty] | N |  |  |  |  | X | R285 | Approach | IH1237=Yellow IH1238=Red | SW112=M2T1213. East Lead corridor.
East End | North - Upper | Mast 34L | OS Switch 33 | East Lead | OS 110 / Main East | OS Switch 33 | East Lead / OS110 | Princess / west | [6 empty] | N |  |  |  | X |  | R292 | Stop | IH1237=Red IH1238=Red | SW112=M2T1213. East Lead corridor.
East End | North - Upper | Head 32R | OS Switch 31 | OS 110 | OS 111b / yard | OS Switch 31 | OS 111b | Head 24RB | [5 empty] | N | [6 empty] | R281 | Clear | IH1239=Green | SW110=M2T1211. South plant face.
East End | North - Upper | Head 32R | OS Switch 31 | OS 110 | OS 111b / yard | OS Switch 31 | OS 111b | Head 24RB | [5 empty] | N | [5 empty] | X | R285 | Approach | IH1239=Yellow | SW110=M2T1211. South plant face.
East End | North - Upper | Head 32R | OS Switch 31 | OS 110 | OS 111b / yard | OS Switch 31 | OS 111b | Head 24RB | [5 empty] | N |  |  |  |  | X |  | R292 | Stop | IH1239=Red | SW110=M2T1211. South plant face.
East End | North - Upper | Mast 34R | OS Switch 33 | Main East | East Lead / OS110 | OS Switch 33 | Main East | Mast 8LA (west) | [6 empty] | N | [5 empty] | R281 | Clear | IH1240=Green IH1241=Red | Westbound on Main East into 112.
East End | North - Upper | Mast 34R | OS Switch 33 | Main East | East Lead / OS110 | OS Switch 33 | Main East | Mast 8LA (west) | [6 empty] | N |  |  |  |  | X | R285 | Approach | IH1240=Yellow IH1241=Red | Westbound on Main East into 112.
East End | North - Upper | Mast 34R | OS Switch 33 | Main East | East Lead / OS110 | OS Switch 33 | Main East | Mast 8LA (west) | [6 empty] | N |  |  |  | X |  | R292 | Stop | IH1240=Red IH1241=Red | Westbound on Main East into 112.

## Princess
Control_Point | Location | Signal | Signal_Block | Route_From | Route_To | Block1 | Block2 | Next_Signal | SW100 | SW101 | SW102 | SW117 | SW111 | SW110 | SW112 | SW113 | SW114 | SW115 | B1 | B2 | BO_Rule | BO_Aspect | MQTT_Out | Notes
Princess | Princess / Helix DCC | Mast 36RA | OS Switch 35b | West Main Ext | OS 115 / McKees Rocks | OS Switch 35b | OS Switch 39 | Mast 40LB | [7 empty] | N |  |  |  |  | R281 | Clear | IH135=Green IH136=Red | SW113=M2T108. North/main Princess corridor.
Princess | Princess / Helix DCC | Mast 36RA | OS Switch 35b | West Main Ext | OS 115 / McKees Rocks | OS Switch 35b | OS Switch 39 | Mast 40LB | [7 empty] | N |  |  |  | X | R285 | Approach | IH135=Yellow IH136=Red | SW113=M2T108. North/main Princess corridor.
Princess | Princess / Helix DCC | Mast 36RA | OS Switch 35b | West Main Ext | OS 115 / McKees Rocks | OS Switch 35b | OS Switch 39 | Mast 40LB | [7 empty] | N |  |  | X |  | R292 | Stop | IH135=Red IH136=Red | SW113=M2T108. North/main Princess corridor.
Princess | Princess / Helix DCC | Mast 36RB | OS Switch 35a | East Lead | OS 114 / McKeesport | OS Switch 35a | OS Switch 37 | Mast 38LB | [7 empty] | N |  |  |  |  | R281 | Clear | IH137=Green IH138=Red | South/lead Princess corridor.
Princess | Princess / Helix DCC | Mast 36RB | OS Switch 35a | East Lead | OS 114 / McKeesport | OS Switch 35a | OS Switch 37 | Mast 38LB | [7 empty] | N |  |  |  | X | R285 | Approach | IH137=Yellow IH138=Red | South/lead Princess corridor.
Princess | Princess / Helix DCC | Mast 36RB | OS Switch 35a | East Lead | OS 114 / McKeesport | OS Switch 35a | OS Switch 37 | Mast 38LB | [7 empty] | N |  |  | X |  | R292 | Stop | IH137=Red IH138=Red | South/lead Princess corridor.
Princess | Princess / Helix DCC | Mast 40LB | OS Switch 39 | OS 115 | McKees Rocks | OS Switch 39 | McKees Rocks | (end / beyond) | [9 empty] | N |  |  | R281 | Clear | IH132=Green IH133=Red IH134=Red | Triple exit. SW115=M2T110. Diverging may use Slow Clear R286.
Princess | Princess / Helix DCC | Mast 40LB | OS Switch 39 | OS 115 | McKees Rocks | OS Switch 39 | McKees Rocks | (end / beyond) | [9 empty] | N |  | X | R285 | Approach | IH132=Yellow IH133=Red IH134=Red | Triple exit. SW115=M2T110. Diverging may use Slow Clear R286.
Princess | Princess / Helix DCC | Mast 40LB | OS Switch 39 | OS 115 | McKees Rocks | OS Switch 39 | McKees Rocks | (end / beyond) | [9 empty] | N | X |  | R292 | Stop | IH132=Red IH133=Red IH134=Red | Triple exit. SW115=M2T110. Diverging may use Slow Clear R286.
Princess | Princess / Helix DCC | Mast 38LB | OS Switch 37 | OS 114 | McKeesport | OS Switch 37 | McKeesport | (end / beyond) | [8 empty] | N |  |  |  | R281 | Clear | IH139=Green IH140=Red IH141=Red | Triple exit. SW114=M2T109.
Princess | Princess / Helix DCC | Mast 38LB | OS Switch 37 | OS 114 | McKeesport | OS Switch 37 | McKeesport | (end / beyond) | [8 empty] | N |  |  | X | R285 | Approach | IH139=Yellow IH140=Red IH141=Red | Triple exit. SW114=M2T109.
Princess | Princess / Helix DCC | Mast 38LB | OS Switch 37 | OS 114 | McKeesport | OS Switch 37 | McKeesport | (end / beyond) | [8 empty] | N |  | X |  | R292 | Stop | IH139=Red IH140=Red IH141=Red | Triple exit. SW114=M2T109.
Princess | Princess / Helix DCC | Head 40LA | Track K-1 | Track K-1 | Track West Main Ext | OS Switch 39 | Track West Main Ext | Mast 24L | [7 empty] | N |  | N |  |  | R281 | Clear | IH142=Green | K-1 dwarf (CO-3-dwarf). SW115 Closed = K-1. Dest 111L when 113 Normal.
Princess | Princess / Helix DCC | Head 40LA | Track K-1 | Track K-1 | Track West Main Ext | OS Switch 39 | Track West Main Ext | Mast 24L | [7 empty] | N |  | N |  | X | R285 | Approach | IH142=Yellow | K-1 dwarf (CO-3-dwarf). SW115 Closed = K-1. Dest 111L when 113 Normal.
Princess | Princess / Helix DCC | Head 40LA | Track K-1 | Track K-1 | Track West Main Ext | OS Switch 39 | Track West Main Ext | Mast 24L | [7 empty] | N |  | N | X |  | R292 | Stop | IH142=Red | K-1 dwarf (CO-3-dwarf). SW115 Closed = K-1. Dest 111L when 113 Normal.
Princess | Princess / Helix DCC | Head 40LA | Track K-1 | Track K-1 | Track East Lead | OS Switch 39 | Track East Lead | Mast 34L | [7 empty] | R |  | N |  |  | R281 | Clear | IH142=Green | K-1 dwarf. Dest 112L when 113 Reverse (East Lead).
Princess | Princess / Helix DCC | Head 40LA | Track K-1 | Track K-1 | Track East Lead | OS Switch 39 | Track East Lead | Mast 34L | [7 empty] | R |  | N |  | X | R285 | Approach | IH142=Yellow | K-1 dwarf. Dest 112L when 113 Reverse (East Lead).
Princess | Princess / Helix DCC | Head 40LA | Track K-1 | Track K-1 | Track East Lead | OS Switch 39 | Track East Lead | Mast 34L | [7 empty] | R |  | N | X |  | R292 | Stop | IH142=Red | K-1 dwarf. Dest 112L when 113 Reverse (East Lead).
Princess | Princess / Helix DCC | Head 38LA | Track K-2 | Track K-2 | Track West Main Ext | OS Switch 37 | Track West Main Ext | Mast 24L | [7 empty] | N | N |  |  |  | R281 | Clear | IH143=Green | K-2 dwarf (CO-3-dwarf). SW114 Closed = K-2. Dest 111L when 113 Normal.
Princess | Princess / Helix DCC | Head 38LA | Track K-2 | Track K-2 | Track West Main Ext | OS Switch 37 | Track West Main Ext | Mast 24L | [7 empty] | N | N |  |  | X | R285 | Approach | IH143=Yellow | K-2 dwarf (CO-3-dwarf). SW114 Closed = K-2. Dest 111L when 113 Normal.
Princess | Princess / Helix DCC | Head 38LA | Track K-2 | Track K-2 | Track West Main Ext | OS Switch 37 | Track West Main Ext | Mast 24L | [7 empty] | N | N |  | X |  | R292 | Stop | IH143=Red | K-2 dwarf (CO-3-dwarf). SW114 Closed = K-2. Dest 111L when 113 Normal.
Princess | Princess / Helix DCC | Head 38LA | Track K-2 | Track K-2 | Track East Lead | OS Switch 37 | Track East Lead | Mast 34L | [7 empty] | R | N |  |  |  | R281 | Clear | IH143=Green | K-2 dwarf. Dest 112L when 113 Reverse (East Lead).
Princess | Princess / Helix DCC | Head 38LA | Track K-2 | Track K-2 | Track East Lead | OS Switch 37 | Track East Lead | Mast 34L | [7 empty] | R | N |  |  | X | R285 | Approach | IH143=Yellow | K-2 dwarf. Dest 112L when 113 Reverse (East Lead).
Princess | Princess / Helix DCC | Head 38LA | Track K-2 | Track K-2 | Track East Lead | OS Switch 37 | Track East Lead | Mast 34L | [7 empty] | R | N |  | X |  | R292 | Stop | IH143=Red | K-2 dwarf. Dest 112L when 113 Reverse (East Lead).
Princess | Princess / Helix DCC | Head 2036 | Track McKees Rocks | Track McKeesport | Track McKees Rocks | Track McKees Rocks | OS Switch 39 | Head 2035 | [8 empty] | R |  |  |  | R281 | Clear | IH134=Green | Balloon connector (CO-3-dwarf). A48 east ends join: 120R/IH134 on McKeesport track protects Rocks / OS 115. SW114 Thrown = McKeesport.
Princess | Princess / Helix DCC | Head 2036 | Track McKees Rocks | Track McKeesport | Track McKees Rocks | Track McKees Rocks | OS Switch 39 | Head 2035 | [8 empty] | R |  |  | X | R285 | Approach | IH134=Yellow | Balloon connector (CO-3-dwarf). A48 east ends join: 120R/IH134 on McKeesport track protects Rocks / OS 115. SW114 Thrown = McKeesport.
Princess | Princess / Helix DCC | Head 2036 | Track McKees Rocks | Track McKeesport | Track McKees Rocks | Track McKees Rocks | OS Switch 39 | Head 2035 | [8 empty] | R |  | X |  | R292 | Stop | IH134=Red | Balloon connector (CO-3-dwarf). A48 east ends join: 120R/IH134 on McKeesport track protects Rocks / OS 115. SW114 Thrown = McKeesport.
Princess | Princess / Helix DCC | Head 2035 | Track McKeesport | Track McKees Rocks | Track McKeesport | Track McKeesport | OS Switch 37 | Head 2036 | [9 empty] | R |  |  | R281 | Clear | IH141=Green | Balloon connector (CO-3-dwarf). 120L/IH141 on Rocks track protects McKeesport / OS 114. SML also Stop if McKees Rocks occupied. SW115 Thrown = Rocks.
Princess | Princess / Helix DCC | Head 2035 | Track McKeesport | Track McKees Rocks | Track McKeesport | Track McKeesport | OS Switch 37 | Head 2036 | [9 empty] | R |  | X | R285 | Approach | IH141=Yellow | Balloon connector (CO-3-dwarf). 120L/IH141 on Rocks track protects McKeesport / OS 114. SML also Stop if McKees Rocks occupied. SW115 Thrown = Rocks.
Princess | Princess / Helix DCC | Head 2035 | Track McKeesport | Track McKees Rocks | Track McKeesport | Track McKeesport | OS Switch 37 | Head 2036 | [9 empty] | R | X |  | R292 | Stop | IH141=Red | Balloon connector (CO-3-dwarf). 120L/IH141 on Rocks track protects McKeesport / OS 114. SML also Stop if McKees Rocks occupied. SW115 Thrown = Rocks.

## all_logic
Control_Point | Location | Signal | Signal_Block | Route_From | Route_To | Block1 | Block2 | Next_Signal | SW100 | SW101 | SW102 | SW117 | SW111 | SW110 | SW112 | SW113 | SW114 | SW115 | B1 | B2 | BO_Rule | BO_Aspect | MQTT_Out | Notes
Brick | West - Lower | Mast 2L | OS Switch 1 | Main West | Track W-1 | OS Switch 1 | OS Switch 3+W-1 | Mast 4LA (hidden Stop) | N | N | [10 empty] | R281 | Clear | track/signalhead/IH438 / IH439 = Clear | Hidden stub ahead stays Stop → expect Approach even when OS empty. aar-single RES→Approach.
Brick | West - Lower | Mast 2L | OS Switch 1 | Main West | Track W-1 | OS Switch 1 | OS Switch 3+W-1 | Mast 4LA (hidden Stop) | N | N | [9 empty] | X | R285 | Approach | track/signalhead/IH438 / IH439 = Approach | Hidden stub ahead stays Stop → expect Approach even when OS empty. aar-single RES→Approach.
Brick | West - Lower | Mast 2L | OS Switch 1 | Main West | Track W-1 | OS Switch 1 | OS Switch 3+W-1 | Mast 4LA (hidden Stop) | N | N | [8 empty] | X |  | R292 | Stop | track/signalhead/IH438 / IH439 = Stop | Hidden stub ahead stays Stop → expect Approach even when OS empty. aar-single RES→Approach.
Brick | West - Lower | Mast 2L | OS Switch 1 | Main West | Track W-2 | OS Switch 1 | OS Switch 3+W-2 | Mast 4LB (hidden Stop) | N | R | [10 empty] | R286 | Slow Clear→Approach(MQTT) | track/signalhead/IH438 / IH439 = Approach | Diverging into W-2 stub. Digicon Restricting/Approach; MQTT Approach via aar-single.
Brick | West - Lower | Mast 2L | OS Switch 1 | Main West | Track W-2 | OS Switch 1 | OS Switch 3+W-2 | Mast 4LB (hidden Stop) | N | R | [9 empty] | X | R285 | Approach | track/signalhead/IH438 / IH439 = Approach | Diverging into W-2 stub. Digicon Restricting/Approach; MQTT Approach via aar-single.
Brick | West - Lower | Mast 2L | OS Switch 1 | Main West | Track W-2 | OS Switch 1 | OS Switch 3+W-2 | Mast 4LB (hidden Stop) | N | R | [8 empty] | X |  | R292 | Stop | track/signalhead/IH438 / IH439 = Stop | Diverging into W-2 stub. Digicon Restricting/Approach; MQTT Approach via aar-single.
Brick | West - Lower | Mast 2L | OS Switch 1 | Main West | Plane (OS 102) | OS Switch 1 | Track Brick-Plane + OS 102 | Head 6LA | R | [11 empty] | R281 | Clear | track/signalhead/IH438 / IH439 = Clear | Diverging to Plane. Next face Stop → Approach (live case).
Brick | West - Lower | Mast 2L | OS Switch 1 | Main West | Plane (OS 102) | OS Switch 1 | Track Brick-Plane + OS 102 | Head 6LA | R | [10 empty] | X | R285 | Approach | track/signalhead/IH438 / IH439 = Approach | Diverging to Plane. Next face Stop → Approach (live case).
Brick | West - Lower | Mast 2L | OS Switch 1 | Main West | Plane (OS 102) | OS Switch 1 | Track Brick-Plane + OS 102 | Head 6LA | R | [9 empty] | X |  | R292 | Stop | track/signalhead/IH438 / IH439 = Stop | Diverging to Plane. Next face Stop → Approach (live case).
Brick | West - Lower | Head 4RA | OS Switch 3 | Track W-1 | Main West / Plane | OS Switch 3 | OS Switch 1 | Mast 2L (opposing) / beyond | N | N | [10 empty] | R281 | Clear | IH436=Green | Eastbound from W-1. ABS: Stop if OS101 occ; Approach if OS100 occ or next Stop.
Brick | West - Lower | Head 4RA | OS Switch 3 | Track W-1 | Main West / Plane | OS Switch 3 | OS Switch 1 | Mast 2L (opposing) / beyond | N | N | [9 empty] | X | R285 | Approach | IH436=Yellow | Eastbound from W-1. ABS: Stop if OS101 occ; Approach if OS100 occ or next Stop.
Brick | West - Lower | Head 4RA | OS Switch 3 | Track W-1 | Main West / Plane | OS Switch 3 | OS Switch 1 | Mast 2L (opposing) / beyond | N | N | [8 empty] | X |  | R292 | Stop | IH436=Red | Eastbound from W-1. ABS: Stop if OS101 occ; Approach if OS100 occ or next Stop.
Brick | West - Lower | Head 4RB | OS Switch 3 | Track W-2 | Main West / Plane | OS Switch 3 | OS Switch 1 | beyond OS100 | N | R | [10 empty] | R281 | Clear | IH437=Green | Eastbound from W-2 (101 reverse).
Brick | West - Lower | Head 4RB | OS Switch 3 | Track W-2 | Main West / Plane | OS Switch 3 | OS Switch 1 | beyond OS100 | N | R | [9 empty] | X | R285 | Approach | IH437=Yellow | Eastbound from W-2 (101 reverse).
Brick | West - Lower | Head 4RB | OS Switch 3 | Track W-2 | Main West / Plane | OS Switch 3 | OS Switch 1 | beyond OS100 | N | R | [8 empty] | X |  | R292 | Stop | IH437=Red | Eastbound from W-2 (101 reverse).
Brick | West - Lower | Mast 4LA | Track W-1 | Track W-1 | (dead end) | Track W-1 |  | (none) | [12 empty] | R292 | Stop | (no MQTT) | Hidden interlocking mate. Remains Stop so westbound 464 sees Approach into stub.
Brick | West - Lower | Mast 4LB | Track W-2 | Track W-2 | (dead end) | Track W-2 |  | (none) | [12 empty] | R292 | Stop | (no MQTT) | Hidden interlocking mate. Remains Stop so westbound 464 sees Approach into stub.
Plane | West - Lower | Head 6LA | OS Switch 5 | Track Scale / Brick shaft | West Yard OS 117 | OS Switch 5 | Track Scale or East Main path | Mast 8RA |  |  | R | [9 empty] | R281 | Clear | IH434=Green IH435=Red | Eastbound on Track Scale / main side of Plane. Adjust N/R if field frog is opposite.
Plane | West - Lower | Head 6LA | OS Switch 5 | Track Scale / Brick shaft | West Yard OS 117 | OS Switch 5 | Track Scale or East Main path | Mast 8RA |  |  | R | [8 empty] | X | R285 | Approach | IH434=Yellow IH435=Red | Eastbound on Track Scale / main side of Plane. Adjust N/R if field frog is opposite.
Plane | West - Lower | Head 6LA | OS Switch 5 | Track Scale / Brick shaft | West Yard OS 117 | OS Switch 5 | Track Scale or East Main path | Mast 8RA |  |  | R | [7 empty] | X |  | R292 | Stop | IH434=Red IH435=Red | Eastbound on Track Scale / main side of Plane. Adjust N/R if field frog is opposite.
Plane | West - Lower | Mast 6LB | OS Switch 5 | Brick shaft / OS102 | East Main Ext → OS 117b | OS Switch 5 | East Main Ext | Mast 8RB |  |  | N | [9 empty] | R281 | Clear | IH432=Green IH433=Red | Normal Plane route onto East Main Ext.
Plane | West - Lower | Mast 6LB | OS Switch 5 | Brick shaft / OS102 | East Main Ext → OS 117b | OS Switch 5 | East Main Ext | Mast 8RB |  |  | N | [8 empty] | X | R285 | Approach | IH432=Yellow IH433=Red | Normal Plane route onto East Main Ext.
Plane | West - Lower | Mast 6LB | OS Switch 5 | Brick shaft / OS102 | East Main Ext → OS 117b | OS Switch 5 | East Main Ext | Mast 8RB |  |  | N | [7 empty] | X |  | R292 | Stop | IH432=Red IH433=Red | Normal Plane route onto East Main Ext.
West Yard | Helix - Lower (Barn) | Mast 8RA | OS Switch 7 | Track Scale / Plane | Track Barn / east | OS Switch 7 | Track Barn | Head 8LB |  |  |  | N | [8 empty] | R281 | Clear | IH1332=Green IH1333=Red | West approach into Barn 117. SW117=M2T1308.
West Yard | Helix - Lower (Barn) | Mast 8RA | OS Switch 7 | Track Scale / Plane | Track Barn / east | OS Switch 7 | Track Barn | Head 8LB |  |  |  | N | [7 empty] | X | R285 | Approach | IH1332=Yellow IH1333=Red | West approach into Barn 117. SW117=M2T1308.
West Yard | Helix - Lower (Barn) | Mast 8RA | OS Switch 7 | Track Scale / Plane | Track Barn / east | OS Switch 7 | Track Barn | Head 8LB |  |  |  | N | [6 empty] | X |  | R292 | Stop | IH1332=Red IH1333=Red | West approach into Barn 117. SW117=M2T1308.
West Yard | Helix - Lower (Barn) | Head 8LB | OS Switch 7 | Track Barn | Plane / west | OS Switch 7 | Track Scale | Head 6LA |  |  |  | N | [8 empty] | R281 | Clear | IH1334=Green | East stub/yard face leaving T6 toward plant.
West Yard | Helix - Lower (Barn) | Head 8LB | OS Switch 7 | Track Barn | Plane / west | OS Switch 7 | Track Scale | Head 6LA |  |  |  | N | [7 empty] | X | R285 | Approach | IH1334=Yellow | East stub/yard face leaving T6 toward plant.
West Yard | Helix - Lower (Barn) | Head 8LB | OS Switch 7 | Track Barn | Plane / west | OS Switch 7 | Track Scale | Head 6LA |  |  |  | N | [6 empty] | X |  | R292 | Stop | IH1334=Red | East stub/yard face leaving T6 toward plant.
West Yard | Helix - Lower (Barn) | Mast 8RB | OS Switch 7b | East Main Ext / Plane | Main East | OS Switch 7b | Main East | Mast 8LA |  |  |  | N | [8 empty] | R281 | Clear | IH1335=Green IH1336=Red | 117b plant shares Switch 117. East Main Ext corridor.
West Yard | Helix - Lower (Barn) | Mast 8RB | OS Switch 7b | East Main Ext / Plane | Main East | OS Switch 7b | Main East | Mast 8LA |  |  |  | N | [7 empty] | X | R285 | Approach | IH1335=Yellow IH1336=Red | 117b plant shares Switch 117. East Main Ext corridor.
West Yard | Helix - Lower (Barn) | Mast 8RB | OS Switch 7b | East Main Ext / Plane | Main East | OS Switch 7b | Main East | Mast 8LA |  |  |  | N | [6 empty] | X |  | R292 | Stop | IH1335=Red IH1336=Red | 117b plant shares Switch 117. East Main Ext corridor.
West Yard | Helix - Lower (Barn) | Mast 8LA | OS Switch 7b | Main East | East Main Ext / Plane | OS Switch 7b | East Main Ext | Mast 6LB |  |  |  | N | [8 empty] | R281 | Clear | IH1337=Green IH1338=Red | Eastbound face on 117b toward Plane Ext.
West Yard | Helix - Lower (Barn) | Mast 8LA | OS Switch 7b | Main East | East Main Ext / Plane | OS Switch 7b | East Main Ext | Mast 6LB |  |  |  | N | [7 empty] | X | R285 | Approach | IH1337=Yellow IH1338=Red | Eastbound face on 117b toward Plane Ext.
West Yard | Helix - Lower (Barn) | Mast 8LA | OS Switch 7b | Main East | East Main Ext / Plane | OS Switch 7b | East Main Ext | Mast 6LB |  |  |  | N | [6 empty] | X |  | R292 | Stop | IH1337=Red IH1338=Red | Eastbound face on 117b toward Plane Ext.
East End | North - Upper | Mast 24RA | OS Switch 23a | Main West | West Main Ext / Princess | OS Switch 23a | West Main Ext | Mast 24L / Mast 36RA |  |  |  |  | N | [7 empty] | R281 | Clear | IH1232=Green IH1233=Red | Main West into East End 111a. SW111=M2T1212.
East End | North - Upper | Mast 24RA | OS Switch 23a | Main West | West Main Ext / Princess | OS Switch 23a | West Main Ext | Mast 24L / Mast 36RA |  |  |  |  | N | [6 empty] | X | R285 | Approach | IH1232=Yellow IH1233=Red | Main West into East End 111a. SW111=M2T1212.
East End | North - Upper | Mast 24RA | OS Switch 23a | Main West | West Main Ext / Princess | OS Switch 23a | West Main Ext | Mast 24L / Mast 36RA |  |  |  |  | N | [5 empty] | X |  | R292 | Stop | IH1232=Red IH1233=Red | Main West into East End 111a. SW111=M2T1212.
East End | North - Upper | Mast 24L | OS Switch 23a | West Main Ext | Main West | OS Switch 23a | Main West | (west toward Brick) |  |  |  |  | N | [7 empty] | R281 | Clear | IH1234=Green IH1235=Red | East face of 111a looking west into Main West.
East End | North - Upper | Mast 24L | OS Switch 23a | West Main Ext | Main West | OS Switch 23a | Main West | (west toward Brick) |  |  |  |  | N | [6 empty] | X | R285 | Approach | IH1234=Yellow IH1235=Red | East face of 111a looking west into Main West.
East End | North - Upper | Mast 24L | OS Switch 23a | West Main Ext | Main West | OS Switch 23a | Main West | (west toward Brick) |  |  |  |  | N | [5 empty] | X |  | R292 | Stop | IH1234=Red IH1235=Red | East face of 111a looking west into Main West.
East End | North - Upper | Head 24RB | OS Switch 23b | Track S-R | East End ladder | OS Switch 23b | OS 110 / Yard | Head 32R |  |  |  |  | N | [7 empty] | R281 | Clear | IH1236=Green | 111b yard track face.
East End | North - Upper | Head 24RB | OS Switch 23b | Track S-R | East End ladder | OS Switch 23b | OS 110 / Yard | Head 32R |  |  |  |  | N | [6 empty] | X | R285 | Approach | IH1236=Yellow | 111b yard track face.
East End | North - Upper | Head 24RB | OS Switch 23b | Track S-R | East End ladder | OS Switch 23b | OS 110 / Yard | Head 32R |  |  |  |  | N | [5 empty] | X |  | R292 | Stop | IH1236=Red | 111b yard track face.
East End | North - Upper | Mast 34L | OS Switch 33 | East Lead | OS 110 / Main East | OS Switch 33 | East Lead / OS110 | Princess / west | [6 empty] | N | [5 empty] | R281 | Clear | IH1237=Green IH1238=Red | SW112=M2T1213. East Lead corridor.
East End | North - Upper | Mast 34L | OS Switch 33 | East Lead | OS 110 / Main East | OS Switch 33 | East Lead / OS110 | Princess / west | [6 empty] | N |  |  |  |  | X | R285 | Approach | IH1237=Yellow IH1238=Red | SW112=M2T1213. East Lead corridor.
East End | North - Upper | Mast 34L | OS Switch 33 | East Lead | OS 110 / Main East | OS Switch 33 | East Lead / OS110 | Princess / west | [6 empty] | N |  |  |  | X |  | R292 | Stop | IH1237=Red IH1238=Red | SW112=M2T1213. East Lead corridor.
East End | North - Upper | Head 32R | OS Switch 31 | OS 110 | OS 111b / yard | OS Switch 31 | OS 111b | Head 24RB | [5 empty] | N | [6 empty] | R281 | Clear | IH1239=Green | SW110=M2T1211. South plant face.
East End | North - Upper | Head 32R | OS Switch 31 | OS 110 | OS 111b / yard | OS Switch 31 | OS 111b | Head 24RB | [5 empty] | N | [5 empty] | X | R285 | Approach | IH1239=Yellow | SW110=M2T1211. South plant face.
East End | North - Upper | Head 32R | OS Switch 31 | OS 110 | OS 111b / yard | OS Switch 31 | OS 111b | Head 24RB | [5 empty] | N |  |  |  |  | X |  | R292 | Stop | IH1239=Red | SW110=M2T1211. South plant face.
East End | North - Upper | Mast 34R | OS Switch 33 | Main East | East Lead / OS110 | OS Switch 33 | Main East | Mast 8LA (west) | [6 empty] | N | [5 empty] | R281 | Clear | IH1240=Green IH1241=Red | Westbound on Main East into 112.
East End | North - Upper | Mast 34R | OS Switch 33 | Main East | East Lead / OS110 | OS Switch 33 | Main East | Mast 8LA (west) | [6 empty] | N |  |  |  |  | X | R285 | Approach | IH1240=Yellow IH1241=Red | Westbound on Main East into 112.
East End | North - Upper | Mast 34R | OS Switch 33 | Main East | East Lead / OS110 | OS Switch 33 | Main East | Mast 8LA (west) | [6 empty] | N |  |  |  | X |  | R292 | Stop | IH1240=Red IH1241=Red | Westbound on Main East into 112.
Princess | Princess / Helix DCC | Mast 36RA | OS Switch 35b | West Main Ext | OS 115 / McKees Rocks | OS Switch 35b | OS Switch 39 | Mast 40LB | [7 empty] | N |  |  |  |  | R281 | Clear | IH135=Green IH136=Red | SW113=M2T108. North/main Princess corridor.
Princess | Princess / Helix DCC | Mast 36RA | OS Switch 35b | West Main Ext | OS 115 / McKees Rocks | OS Switch 35b | OS Switch 39 | Mast 40LB | [7 empty] | N |  |  |  | X | R285 | Approach | IH135=Yellow IH136=Red | SW113=M2T108. North/main Princess corridor.
Princess | Princess / Helix DCC | Mast 36RA | OS Switch 35b | West Main Ext | OS 115 / McKees Rocks | OS Switch 35b | OS Switch 39 | Mast 40LB | [7 empty] | N |  |  | X |  | R292 | Stop | IH135=Red IH136=Red | SW113=M2T108. North/main Princess corridor.
Princess | Princess / Helix DCC | Mast 36RB | OS Switch 35a | East Lead | OS 114 / McKeesport | OS Switch 35a | OS Switch 37 | Mast 38LB | [7 empty] | N |  |  |  |  | R281 | Clear | IH137=Green IH138=Red | South/lead Princess corridor.
Princess | Princess / Helix DCC | Mast 36RB | OS Switch 35a | East Lead | OS 114 / McKeesport | OS Switch 35a | OS Switch 37 | Mast 38LB | [7 empty] | N |  |  |  | X | R285 | Approach | IH137=Yellow IH138=Red | South/lead Princess corridor.
Princess | Princess / Helix DCC | Mast 36RB | OS Switch 35a | East Lead | OS 114 / McKeesport | OS Switch 35a | OS Switch 37 | Mast 38LB | [7 empty] | N |  |  | X |  | R292 | Stop | IH137=Red IH138=Red | South/lead Princess corridor.
Princess | Princess / Helix DCC | Mast 40LB | OS Switch 39 | OS 115 | McKees Rocks | OS Switch 39 | McKees Rocks | (end / beyond) | [9 empty] | N |  |  | R281 | Clear | IH132=Green IH133=Red IH134=Red | Triple exit. SW115=M2T110. Diverging may use Slow Clear R286.
Princess | Princess / Helix DCC | Mast 40LB | OS Switch 39 | OS 115 | McKees Rocks | OS Switch 39 | McKees Rocks | (end / beyond) | [9 empty] | N |  | X | R285 | Approach | IH132=Yellow IH133=Red IH134=Red | Triple exit. SW115=M2T110. Diverging may use Slow Clear R286.
Princess | Princess / Helix DCC | Mast 40LB | OS Switch 39 | OS 115 | McKees Rocks | OS Switch 39 | McKees Rocks | (end / beyond) | [9 empty] | N | X |  | R292 | Stop | IH132=Red IH133=Red IH134=Red | Triple exit. SW115=M2T110. Diverging may use Slow Clear R286.
Princess | Princess / Helix DCC | Mast 38LB | OS Switch 37 | OS 114 | McKeesport | OS Switch 37 | McKeesport | (end / beyond) | [8 empty] | N |  |  |  | R281 | Clear | IH139=Green IH140=Red IH141=Red | Triple exit. SW114=M2T109.
Princess | Princess / Helix DCC | Mast 38LB | OS Switch 37 | OS 114 | McKeesport | OS Switch 37 | McKeesport | (end / beyond) | [8 empty] | N |  |  | X | R285 | Approach | IH139=Yellow IH140=Red IH141=Red | Triple exit. SW114=M2T109.
Princess | Princess / Helix DCC | Mast 38LB | OS Switch 37 | OS 114 | McKeesport | OS Switch 37 | McKeesport | (end / beyond) | [8 empty] | N |  | X |  | R292 | Stop | IH139=Red IH140=Red IH141=Red | Triple exit. SW114=M2T109.
Princess | Princess / Helix DCC | Head 40LA | Track K-1 | Track K-1 | Track West Main Ext | OS Switch 39 | Track West Main Ext | Mast 24L | [7 empty] | N |  | N |  |  | R281 | Clear | IH142=Green | K-1 dwarf (CO-3-dwarf). SW115 Closed = K-1. Dest 111L when 113 Normal.
Princess | Princess / Helix DCC | Head 40LA | Track K-1 | Track K-1 | Track West Main Ext | OS Switch 39 | Track West Main Ext | Mast 24L | [7 empty] | N |  | N |  | X | R285 | Approach | IH142=Yellow | K-1 dwarf (CO-3-dwarf). SW115 Closed = K-1. Dest 111L when 113 Normal.
Princess | Princess / Helix DCC | Head 40LA | Track K-1 | Track K-1 | Track West Main Ext | OS Switch 39 | Track West Main Ext | Mast 24L | [7 empty] | N |  | N | X |  | R292 | Stop | IH142=Red | K-1 dwarf (CO-3-dwarf). SW115 Closed = K-1. Dest 111L when 113 Normal.
Princess | Princess / Helix DCC | Head 40LA | Track K-1 | Track K-1 | Track East Lead | OS Switch 39 | Track East Lead | Mast 34L | [7 empty] | R |  | N |  |  | R281 | Clear | IH142=Green | K-1 dwarf. Dest 112L when 113 Reverse (East Lead).
Princess | Princess / Helix DCC | Head 40LA | Track K-1 | Track K-1 | Track East Lead | OS Switch 39 | Track East Lead | Mast 34L | [7 empty] | R |  | N |  | X | R285 | Approach | IH142=Yellow | K-1 dwarf. Dest 112L when 113 Reverse (East Lead).
Princess | Princess / Helix DCC | Head 40LA | Track K-1 | Track K-1 | Track East Lead | OS Switch 39 | Track East Lead | Mast 34L | [7 empty] | R |  | N | X |  | R292 | Stop | IH142=Red | K-1 dwarf. Dest 112L when 113 Reverse (East Lead).
Princess | Princess / Helix DCC | Head 38LA | Track K-2 | Track K-2 | Track West Main Ext | OS Switch 37 | Track West Main Ext | Mast 24L | [7 empty] | N | N |  |  |  | R281 | Clear | IH143=Green | K-2 dwarf (CO-3-dwarf). SW114 Closed = K-2. Dest 111L when 113 Normal.
Princess | Princess / Helix DCC | Head 38LA | Track K-2 | Track K-2 | Track West Main Ext | OS Switch 37 | Track West Main Ext | Mast 24L | [7 empty] | N | N |  |  | X | R285 | Approach | IH143=Yellow | K-2 dwarf (CO-3-dwarf). SW114 Closed = K-2. Dest 111L when 113 Normal.
Princess | Princess / Helix DCC | Head 38LA | Track K-2 | Track K-2 | Track West Main Ext | OS Switch 37 | Track West Main Ext | Mast 24L | [7 empty] | N | N |  | X |  | R292 | Stop | IH143=Red | K-2 dwarf (CO-3-dwarf). SW114 Closed = K-2. Dest 111L when 113 Normal.
Princess | Princess / Helix DCC | Head 38LA | Track K-2 | Track K-2 | Track East Lead | OS Switch 37 | Track East Lead | Mast 34L | [7 empty] | R | N |  |  |  | R281 | Clear | IH143=Green | K-2 dwarf. Dest 112L when 113 Reverse (East Lead).
Princess | Princess / Helix DCC | Head 38LA | Track K-2 | Track K-2 | Track East Lead | OS Switch 37 | Track East Lead | Mast 34L | [7 empty] | R | N |  |  | X | R285 | Approach | IH143=Yellow | K-2 dwarf. Dest 112L when 113 Reverse (East Lead).
Princess | Princess / Helix DCC | Head 38LA | Track K-2 | Track K-2 | Track East Lead | OS Switch 37 | Track East Lead | Mast 34L | [7 empty] | R | N |  | X |  | R292 | Stop | IH143=Red | K-2 dwarf. Dest 112L when 113 Reverse (East Lead).
Princess | Princess / Helix DCC | Head 2036 | Track McKees Rocks | Track McKeesport | Track McKees Rocks | Track McKees Rocks | OS Switch 39 | Head 2035 | [8 empty] | R |  |  |  | R281 | Clear | IH134=Green | Balloon connector (CO-3-dwarf). A48 east ends join: 120R/IH134 on McKeesport track protects Rocks / OS 115. SW114 Thrown = McKeesport.
Princess | Princess / Helix DCC | Head 2036 | Track McKees Rocks | Track McKeesport | Track McKees Rocks | Track McKees Rocks | OS Switch 39 | Head 2035 | [8 empty] | R |  |  | X | R285 | Approach | IH134=Yellow | Balloon connector (CO-3-dwarf). A48 east ends join: 120R/IH134 on McKeesport track protects Rocks / OS 115. SW114 Thrown = McKeesport.
Princess | Princess / Helix DCC | Head 2036 | Track McKees Rocks | Track McKeesport | Track McKees Rocks | Track McKees Rocks | OS Switch 39 | Head 2035 | [8 empty] | R |  | X |  | R292 | Stop | IH134=Red | Balloon connector (CO-3-dwarf). A48 east ends join: 120R/IH134 on McKeesport track protects Rocks / OS 115. SW114 Thrown = McKeesport.
Princess | Princess / Helix DCC | Head 2035 | Track McKeesport | Track McKees Rocks | Track McKeesport | Track McKeesport | OS Switch 37 | Head 2036 | [9 empty] | R |  |  | R281 | Clear | IH141=Green | Balloon connector (CO-3-dwarf). 120L/IH141 on Rocks track protects McKeesport / OS 114. SML also Stop if McKees Rocks occupied. SW115 Thrown = Rocks.
Princess | Princess / Helix DCC | Head 2035 | Track McKeesport | Track McKees Rocks | Track McKeesport | Track McKeesport | OS Switch 37 | Head 2036 | [9 empty] | R |  | X | R285 | Approach | IH141=Yellow | Balloon connector (CO-3-dwarf). 120L/IH141 on Rocks track protects McKeesport / OS 114. SML also Stop if McKees Rocks occupied. SW115 Thrown = Rocks.
Princess | Princess / Helix DCC | Head 2035 | Track McKeesport | Track McKees Rocks | Track McKeesport | Track McKeesport | OS Switch 37 | Head 2036 | [9 empty] | R | X |  | R292 | Stop | IH141=Red | Balloon connector (CO-3-dwarf). 120L/IH141 on Rocks track protects McKeesport / OS 114. SML also Stop if McKees Rocks occupied. SW115 Thrown = Rocks.

## mqtt_topics
Kind | Name | MQTT_Topic | Payload_Examples | Digicon_Block_or_Role | JMRI
sensor | McKees Rocks | track/sensor/100 | ACTIVE¦INACTIVE | McKees Rocks | M2S100 / Block 1-1
sensor | McKeesport | track/sensor/101 | ACTIVE¦INACTIVE | McKeesport | M2S101 / Block 1-2
sensor | OS Switch 37 | track/sensor/102 | ACTIVE¦INACTIVE | OS Switch 37 | M2S102 / Block 1-3
sensor | OS Switch 39 | track/sensor/103 | ACTIVE¦INACTIVE | OS Switch 39 | M2S103 / Block 1-4
sensor | OS Switch 35b | track/sensor/104 | ACTIVE¦INACTIVE | OS Switch 35b | M2S104 / Block 1-5
sensor | OS Switch 35a | track/sensor/105 | ACTIVE¦INACTIVE | OS Switch 35a | M2S105 / Block 1-6
sensor | East Lead | track/sensor/106 | ACTIVE¦INACTIVE | East Lead | M2S106 / Block 1-7
sensor | West Main Ext | track/sensor/107 | ACTIVE¦INACTIVE | West Main Ext | M2S107 / Block 1-8
sensor | Main West | track/sensor/200 | ACTIVE¦INACTIVE | Main West | M2S200 / Block 2-1
sensor | Track S-4 | track/sensor/203 | ACTIVE¦INACTIVE | Track S-4 | M2S203 / Block 2-4
sensor | Track S-3 | track/sensor/204 | ACTIVE¦INACTIVE | Track S-3 | M2S204 / Block 2-5
sensor | Track S-2 | track/sensor/205 | ACTIVE¦INACTIVE | Track S-2 | M2S205 / Block 2-6
sensor | Track S-1 | track/sensor/206 | ACTIVE¦INACTIVE | Track S-1 | M2S206 / Block 2-7
sensor | Track S-R | track/sensor/207 | ACTIVE¦INACTIVE | Track S-R | M2S207 / Block 2-8
sensor | OS Switch 13 | track/sensor/300 | ACTIVE¦INACTIVE | OS Switch 13 | M2S300 / Block 3-1
sensor | OS Switch 15 | track/sensor/301 | ACTIVE¦INACTIVE | OS Switch 15 | M2S301 / Block 3-2
sensor | OS Switch 17 | track/sensor/302 | ACTIVE¦INACTIVE | OS Switch 17 | M2S302 / Block 3-3
sensor | OS Switch 19 | track/sensor/304 | ACTIVE¦INACTIVE | OS Switch 19 | M2S304 / Block 3-5
sensor | OS Switch 21 | track/sensor/306 | ACTIVE¦INACTIVE | OS Switch 21 | M2S306 / Block 3-7
sensor | OS Switch 3 | track/sensor/400 | ACTIVE¦INACTIVE | OS Switch 3 | M2S400 / Block 4-1
sensor | OS Switch 1 | track/sensor/401 | ACTIVE¦INACTIVE | OS Switch 1 | M2S401 / Block 4-2
sensor | Track W-2 | track/sensor/402 | ACTIVE¦INACTIVE | Track W-2 | M2S402 / Block 4-3
sensor | Track W-1 | track/sensor/403 | ACTIVE¦INACTIVE | Track W-1 | M2S403 / Block 4-4
sensor | OS Switch 5 | track/sensor/404 | ACTIVE¦INACTIVE | OS Switch 5 | M2S404 / Block 4-5
sensor | Track Brick-Plane | track/sensor/405 | ACTIVE¦INACTIVE | Track Brick-Plane | M2S405 / Block 4-6
sensor | East Main Ext | track/sensor/406 | ACTIVE¦INACTIVE | East Main Ext | M2S406 / Block 4-7
sensor | Track Scale | track/sensor/407 | ACTIVE¦INACTIVE | Track Scale | M2S407 / Block 4-8
sensor | OS Switch 25 | track/sensor/1200 | ACTIVE¦INACTIVE | OS Switch 25 | M2S1200 / Block 12-1
sensor | OS Switch 27 | track/sensor/1202 | ACTIVE¦INACTIVE | OS Switch 27 | M2S1202 / Block 12-3
sensor | OS Switch 23a | track/sensor/1203 | ACTIVE¦INACTIVE | OS Switch 23a | M2S1203 / Block 12-4
sensor | OS Switch 29 | track/sensor/1204 | ACTIVE¦INACTIVE | OS Switch 29 | M2S1204 / Block 12-5
sensor | OS Switch 23b | track/sensor/1205 | ACTIVE¦INACTIVE | OS Switch 23b | M2S1205 / Block 12-6
sensor | OS Switch 31 | track/sensor/1206 | ACTIVE¦INACTIVE | OS Switch 31 | M2S1206 / Block 12-7
sensor | OS Switch 33 | track/sensor/1207 | ACTIVE¦INACTIVE | OS Switch 33 | M2S1207 / Block 12-8
sensor | Track Barn | track/sensor/1300 | ACTIVE¦INACTIVE | Track Barn | M2S1300 / Block 13-1
sensor | OS Switch 11 | track/sensor/1301 | ACTIVE¦INACTIVE | OS Switch 11 | M2S1301 / Block 13-2
sensor | OS Switch 7 | track/sensor/1302 | ACTIVE¦INACTIVE | OS Switch 7 | M2S1302 / Block 13-3
sensor | OS Switch 7b | track/sensor/1303 | ACTIVE¦INACTIVE | OS Switch 7b | M2S1303 / Block 13-4
sensor | Track Scale1 | track/sensor/1304 | ACTIVE¦INACTIVE | Track Scale1 | M2S1304 / Block 13-5
sensor | Track Scale0 | track/sensor/1305 | ACTIVE¦INACTIVE | Track Scale0 | M2S1305 / Block 13-6
sensor | Yard T9 | track/sensor/1306 | ACTIVE¦INACTIVE | Yard T9 | M2S1306 / Block 13-7
sensor | OS Switch 9 | track/sensor/1307 | ACTIVE¦INACTIVE | OS Switch 9 | M2S1307 / Block 13-8
turnout | Switch 113 | track/turnout/108 | CLOSED¦THROWN | points | M2T108
turnout | Switch 114 | track/turnout/109 | CLOSED¦THROWN | points | M2T109
turnout | Switch 115 | track/turnout/110 | CLOSED¦THROWN | points | M2T110
turnout | Switch 103 | track/turnout/308 | CLOSED¦THROWN | points | M2T308
turnout | Switch 104 | track/turnout/309 | CLOSED¦THROWN | points | M2T309
turnout | Switch 105 | track/turnout/310 | CLOSED¦THROWN | points | M2T310
turnout | Switch 106 | track/turnout/311 | CLOSED¦THROWN | points | M2T311
turnout | Switch 100 | track/turnout/408 | CLOSED¦THROWN | points | M2T408
turnout | Switch 101 | track/turnout/409 | CLOSED¦THROWN | points | M2T409
turnout | Switch 102 | track/turnout/410 | CLOSED¦THROWN | points | M2T410
turnout | Switch 116 | track/turnout/411 | CLOSED¦THROWN | points | M2T411
turnout | Switch 107 | track/turnout/1208 | CLOSED¦THROWN | points | M2T1208
turnout | Switch 108 | track/turnout/1209 | CLOSED¦THROWN | points | M2T1209
turnout | Switch 109 | track/turnout/1210 | CLOSED¦THROWN | points | M2T1210
turnout | Switch 110 | track/turnout/1211 | CLOSED¦THROWN | points | M2T1211
turnout | Switch 111 | track/turnout/1212 | CLOSED¦THROWN | points | M2T1212
turnout | Switch 112 | track/turnout/1213 | CLOSED¦THROWN | points | M2T1213
turnout | Switch 117 | track/turnout/1308 | CLOSED¦THROWN | points | M2T1308
turnout | Switch 118 | track/turnout/1309 | CLOSED¦THROWN | points | M2T1309
turnout | Switch 119 | track/turnout/1310 | CLOSED¦THROWN | points | M2T1310
signalmast | Mast 2L | track/signalhead/IH438 / IH439 | Clear¦Approach¦Stop; Lit; Unheld | OS 100 westbound | IF$mqm:AAR-1946:SL-1-high-abs($464)
signalhead | Mast 6LB Top | track/signalhead/IH432 | Red¦Yellow¦Green¦Dark¦Flash* | Mast 6LB | IH432
signalhead | Mast 6LB Bottom | track/signalhead/IH433 | Red¦Yellow¦Green¦Dark¦Flash* | Mast 6LB | IH433
signalhead | Head 6LA Top | track/signalhead/IH434 | Red¦Yellow¦Green¦Dark¦Flash* | Head 6LA | IH434
signalhead | Head 6LA Bottom | track/signalhead/IH435 | Red¦Yellow¦Green¦Dark¦Flash* | Head 6LA | IH435
signalhead | Head 4RA | track/signalhead/IH436 | Red¦Yellow¦Green¦Dark¦Flash* | Head 4RA | IH436
signalhead | Head 4RB | track/signalhead/IH437 | Red¦Yellow¦Green¦Dark¦Flash* | Head 4RB | IH437
signalhead | Mast 8RA Top | track/signalhead/IH1332 | Red¦Yellow¦Green¦Dark¦Flash* | Mast 8RA | IH1332
signalhead | Mast 8RA Bottom | track/signalhead/IH1333 | Red¦Yellow¦Green¦Dark¦Flash* | Mast 8RA | IH1333
signalhead | Head 8LB | track/signalhead/IH1334 | Red¦Yellow¦Green¦Dark¦Flash* | Head 8LB | IH1334
signalhead | Mast 8RB Top | track/signalhead/IH1335 | Red¦Yellow¦Green¦Dark¦Flash* | Mast 8RB | IH1335
signalhead | Mast 8RB Bottom | track/signalhead/IH1336 | Red¦Yellow¦Green¦Dark¦Flash* | Mast 8RB | IH1336
signalhead | Mast 8LA Top | track/signalhead/IH1337 | Red¦Yellow¦Green¦Dark¦Flash* | Mast 8LA | IH1337
signalhead | Mast 8LA Bottom | track/signalhead/IH1338 | Red¦Yellow¦Green¦Dark¦Flash* | Mast 8LA | IH1338
signalhead | Mast 24RA Top | track/signalhead/IH1232 | Red¦Yellow¦Green¦Dark¦Flash* | Mast 24RA | IH1232
signalhead | Mast 24RA Bottom | track/signalhead/IH1233 | Red¦Yellow¦Green¦Dark¦Flash* | Mast 24RA | IH1233
signalhead | Mast 24L Top | track/signalhead/IH1234 | Red¦Yellow¦Green¦Dark¦Flash* | Mast 24L | IH1234
signalhead | Mast 24L Bottom | track/signalhead/IH1235 | Red¦Yellow¦Green¦Dark¦Flash* | Mast 24L | IH1235
signalhead | Head 24RB | track/signalhead/IH1236 | Red¦Yellow¦Green¦Dark¦Flash* | Head 24RB | IH1236
signalhead | Mast 34L Top | track/signalhead/IH1237 | Red¦Yellow¦Green¦Dark¦Flash* | Mast 34L | IH1237
signalhead | Mast 34L Bottom | track/signalhead/IH1238 | Red¦Yellow¦Green¦Dark¦Flash* | Mast 34L | IH1238
signalhead | Head 32R | track/signalhead/IH1239 | Red¦Yellow¦Green¦Dark¦Flash* | Head 32R | IH1239
signalhead | Mast 34R Top | track/signalhead/IH1240 | Red¦Yellow¦Green¦Dark¦Flash* | Mast 34R | IH1240
signalhead | Mast 34R Bottom | track/signalhead/IH1241 | Red¦Yellow¦Green¦Dark¦Flash* | Mast 34R | IH1241
signalhead | Mast 40LB Top | track/signalhead/IH132 | Red¦Yellow¦Green¦Dark¦Flash* | Mast 40LB | IH132
signalhead | Mast 40LB Middle | track/signalhead/IH133 | Red¦Yellow¦Green¦Dark¦Flash* | Mast 40LB | IH133
signalhead | Mast 40LB Bottom | track/signalhead/IH134 | Red¦Yellow¦Green¦Dark¦Flash* | Mast 40LB | IH134
signalhead | Mast 36RA Top | track/signalhead/IH135 | Red¦Yellow¦Green¦Dark¦Flash* | Mast 36RA | IH135
signalhead | Mast 36RA Bottom | track/signalhead/IH136 | Red¦Yellow¦Green¦Dark¦Flash* | Mast 36RA | IH136
signalhead | Mast 36RB Top | track/signalhead/IH137 | Red¦Yellow¦Green¦Dark¦Flash* | Mast 36RB | IH137
signalhead | Mast 36RB Bottom | track/signalhead/IH138 | Red¦Yellow¦Green¦Dark¦Flash* | Mast 36RB | IH138
signalhead | Mast 38LB Top | track/signalhead/IH139 | Red¦Yellow¦Green¦Dark¦Flash* | Mast 38LB | IH139
signalhead | Mast 38LB Middle | track/signalhead/IH140 | Red¦Yellow¦Green¦Dark¦Flash* | Mast 38LB | IH140
signalhead | Mast 38LB Bottom | track/signalhead/IH141 | Red¦Yellow¦Green¦Dark¦Flash* | Mast 38LB | IH141

## field_coding_cheat
Field coding cheat — map Digicon ABS → head colors
Single head (cats-virtual / yard stubs)
BO_Aspect | Head color | Typical Digicon rule
Clear | Green | R281
Approach | Yellow | R285
Stop | Red | R292
Restricting (stub) | Yellow (we treat as Approach for 464) | RES_NORM etc.
Double head (cats-virtual-2) — top/bottom
Clear | Green/Red | R281
Approach | Yellow/Red | R285
Medium Clear | Red/Green | R283
Approach Medium / Advance | Yellow/Yellow | R282 / ADV_*
Stop | Red/Red | R292
Triple (cats-virtual-3) — top/mid/bot
Clear | Green/Red/Red | R281
Approach | Yellow/Red/Red | R285
Stop | Red/Red/Red | R292
Brick 464 AAR mast (aar-single)
Digicon indication | MQTT mast aspect | Panel lamp
R281 Clear family | Clear | green¦off
R285 / RES_* | Approach | yellow¦off
R292 / R291 | Stop | red¦off