## Nodes
Node ID | Radio Address | Location/Area | Node Type | DNOU8 Devices | DNIN8 Devices | DNCTA Device | BS Devices | Notes
M1 | 0 | Helix | Main |  | M1-IN1, M1-IN2
D1 | 1 | Helix | DCC | D1-OU2, D1-OU3 |  |  |  | HART Digicon Princess signal heads (mqtt node 1)
C1 | 11 | Helix - Lower | Client | C1-OU1, C1-OU2, C1-OU3 | C1-IN1, C1-IN2 | C1-T1 | C1-B1, C1-B2, C1-B3, C1-B4 | HART Digicon Barn/West Yard signals (mqtt display node 13 from RF24 011/13)
C2 | 2 | North - Lower | Client | C2-OU1, C2-OU2 | C2-IN1 | C2-T2 | C2-B1, C2-B2, C2-B3, C2-B4
C3 | 3 | North - Lower | Client | C3-OU1, C3-OU2, C3-OU3 | C3-IN1, C3-IN2 | C3-T3 | C3-B1, C3-B2, C3-B3, C3-B4
C4 | 4 | West - Lower | Client | C4-OU1, C4-OU2, C4-OU3 | C4-IN1, C4-IN2 | C4-T4 | C4-B1, C4-B2, C4-B3, C4-B4 | HART Digicon Plane+W-Y heads on OU2; Brick East Main West remains MQTT mast 464
C5 | 5 | Peninsula - Lower | Client | C5-OU1, C5-OU2, C5-OU3 | C5-IN1, C5-IN2 | C5-T5 | C5-B1, C5-B2, C5-B3, C5-B4
C6 | 21 | Helix - Upper | Client | C6-OU1, C6-OU2, C6-OU3, C6-04 | C6-IN1, C6-IN2 | C6-T6 | C6-B1, C6-B2, C6-B3, C6-B4
C7 | 12 | North - Upper | Client | C7-OU1, C7-OU2, C7-OU3, C7-04 | C7-IN1, C7-IN2 | C7-T7 | C7-B1, C7-B2, C7-B3, C7-B4 | HART Digicon East End signals (mqtt node 12)
C8 | 14 | West - Upper | Client | C8-OU1, C8-OU2 | C8-IN1 | C8-T8 | C8-B1, C8-B2, C8-B3, C8-B4
C9 | 15 | Peninsula - Upper | Client | C9-OU1, C9-OU2, C9-OU3 | C9-IN1, C9-IN2 | C9-T9 | C9-B1, C9-B2, C9-B3, C9-B4
C10 | 25 | Peninsula - Upper | Client | C10-OU1, C10-OU2, C10-OU3 | C10-IN1, C10-IN2 | C10-T10 | C10-B1, C10-B2, C10-B3, C10-B4
C11 | 31 | Helix | Client | C11-OU1 |  | C11-T11 | C11-B1, C11-B2

## DNOU8
Output Port ID | Parent Node ID | Board Location | Output Channel (1-8) | Connected Device | Device Type | Voltage Rail (12V/5V) | Notes
C1-OU1-1 | C1 | Helix - Lower | 1 | SCXB N | Turnout Motor | 12V
C1-OU1-2 | C1 | Helix - Lower | 2 | SCXB R | Turnout Motor | 12V
C1-OU1-3 | C1 | Helix - Lower | 3 | SW17 N | Turnout Motor | 12V
C1-OU1-4 | C1 | Helix - Lower | 4 | SW17 R | Turnout Motor | 12V
C1-OU1-5 | C1 | Helix - Lower | 5 | SW18 N | Turnout Motor | 12V
C1-OU1-6 | C1 | Helix - Lower | 6 | SW18 R | Turnout Motor | 12V
C1-OU1-7 | C1 | Helix - Lower | 7 | Reserved | Reserved | 12V
C1-OU1-8 | C1 | Helix - Lower | 8 | Reserved | Reserved | 12V
C1-OU2-1 | C1 | Helix - Lower (Barn / West Yard) | 1 | West Yard West OS 117 Top | Searchlight Signal Head | 5V | HART Digicon; MQTT track/signalhead/IH1332; packed 1332 (node 13 sig 0)
C1-OU2-2 | C1 | Helix - Lower (Barn / West Yard) | 2 | West Yard West OS 117 Bottom | Searchlight Signal Head | 5V | HART Digicon; MQTT track/signalhead/IH1333; packed 1333 (node 13 sig 1)
C1-OU2-3 | C1 | Helix - Lower (Barn / West Yard) | 3 | West Yard East Yard T6 | Searchlight Signal Head | 5V | HART Digicon; MQTT track/signalhead/IH1334; packed 1334 (node 13 sig 2)
C1-OU2-4 | C1 | Helix - Lower (Barn / West Yard) | 4 | West Yard West East Main Ext Top | Searchlight Signal Head | 5V | HART Digicon; MQTT track/signalhead/IH1335; packed 1335 (node 13 sig 3)
C1-OU2-5 | C1 | Helix - Lower (Barn / West Yard) | 5 | West Yard West East Main Ext Bottom | Searchlight Signal Head | 5V | HART Digicon; MQTT track/signalhead/IH1336; packed 1336 (node 13 sig 4)
C1-OU2-6 | C1 | Helix - Lower (Barn / West Yard) | 6 | West Yard East OS 117b Top | Searchlight Signal Head | 5V | HART Digicon; MQTT track/signalhead/IH1337; packed 1337 (node 13 sig 5)
C1-OU2-7 | C1 | Helix - Lower | 7 | C1 RELAY 1 | Relay | 5V
C1-OU2-8 | C1 | Helix - Lower | 8 | C1 RELAY 2 | Relay | 5V
C1-OU3-1 | C1 | Helix - Lower (Barn / West Yard) | 1 | West Yard East OS 117b Bottom | Searchlight Signal Head | 5V | HART Digicon; MQTT track/signalhead/IH1338; packed 1338 (node 13 sig 6)
C1-OU3-2 | C1 | Helix - Lower | 2 |  |  | 5V
C1-OU3-3 | C1 | Helix - Lower | 3 |  |  | 5V
C1-OU3-4 | C1 | Helix - Lower | 4 |  |  | 5V
C1-OU3-5 | C1 | Helix - Lower | 5 |  |  | 5V
C1-OU3-6 | C1 | Helix - Lower | 6 |  |  | 5V
C1-OU3-7 | C1 | Helix - Lower | 7 |  |  | 5V
C1-OU3-8 | C1 | Helix - Lower | 8 |  |  | 5V
C2-OU1-1 | C2 | North - Lower | 1 | SW12 N | Turnout Motor | 12V
C2-OU1-2 | C2 | North - Lower | 2 | SW12 R | Turnout Motor | 12V
C2-OU1-3 | C2 | North - Lower | 3 | SCXA N | Turnout Motor | 12V
C2-OU1-4 | C2 | North - Lower | 4 | SCXA R | Turnout Motor | 12V
C2-OU1-5 | C2 | North - Lower | 5 | Reserved | Reserved | 12V
C2-OU1-6 | C2 | North - Lower | 6 | Reserved | Reserved | 12V
C2-OU1-7 | C2 | North - Lower | 7 |  |  | 12V
C2-OU1-8 | C2 | North - Lower | 8 |  |  | 12V
C2-OU2-1 | C2 | North - Lower | 1 | SW12 E | Dwarf Signal | 5V
C2-OU2-2 | C2 | North - Lower | 2 | SW12 W | Dwarf Signal | 5V
C2-OU2-3 | C2 | North - Lower | 3 | SCXA E | Dwarf Signal | 5V
C2-OU2-4 | C2 | North - Lower | 4 | SCXA W | Dwarf Signal | 5V
C2-OU2-5 | C2 | North - Lower | 5 |  |  | 5V
C2-OU2-6 | C2 | North - Lower | 6 |  |  | 5V
C2-OU2-7 | C2 | North - Lower | 7 | C2 RELAY 1 | Relay | 5V
C2-OU2-8 | C2 | North - Lower | 8 | C2 RELAY 2 | Relay | 5V
C3-OU1-1 | C3 | North - Lower | 1 | SW8 N | Turnout Motor | 12V
C3-OU1-2 | C3 | North - Lower | 2 | SW8 R | Turnout Motor | 12V
C3-OU1-3 | C3 | North - Lower | 3 | SW9 N | Turnout Motor | 12V
C3-OU1-4 | C3 | North - Lower | 4 | SW9 R | Turnout Motor | 12V
C3-OU1-5 | C3 | North - Lower | 5 | SW10 N | Turnout Motor | 12V
C3-OU1-6 | C3 | North - Lower | 6 | SW10 R | Turnout Motor | 12V
C3-OU1-7 | C3 | North - Lower | 7 | SW11 N | Turnout Motor | 12V
C3-OU1-8 | C3 | North - Lower | 8 | SW11 R | Turnout Motor | 12V
C3-OU2-1 | C3 | North - Lower | 1 | SW8 E | Dwarf Signal | 5V
C3-OU2-2 | C3 | North - Lower | 2 | SW8 W | Dwarf Signal | 5V
C3-OU2-3 | C3 | North - Lower | 3 | SW9 E | Dwarf Signal | 5V
C3-OU2-4 | C3 | North - Lower | 4 | SW9 W | Dwarf Signal | 5V
C3-OU2-5 | C3 | North - Lower | 5 | SW10 E | Dwarf Signal | 5V
C3-OU2-6 | C3 | North - Lower | 6 | SW10 W | Dwarf Signal | 5V
C3-OU2-7 | C3 | North - Lower | 7 | C3 RELAY 1 | Relay | 5V
C3-OU2-8 | C3 | North - Lower | 8 | C3 RELAY 2 | Relay | 5V
C3-OU3-1 | C3 | North - Lower | 1 | SW11 E | Dwarf Signal | 5V
C3-OU3-2 | C3 | North - Lower | 2 | SW11 W | Dwarf Signal | 5V
C3-OU3-3 | C3 | North - Lower | 3 |  |  | 5V
C3-OU3-4 | C3 | North - Lower | 4 |  |  | 5V
C3-OU3-5 | C3 | North - Lower | 5 |  |  | 5V
C3-OU3-6 | C3 | North - Lower | 6 |  |  | 5V
C3-OU3-7 | C3 | North - Lower | 7 |  |  | 5V
C3-OU3-8 | C3 | North - Lower | 8 |  |  | 5V
C4-OU1-1 | C4 | West - Lower | 1 | SW4 N | Turnout Motor | 12V
C4-OU1-2 | C4 | West - Lower | 2 | SW4 R | Turnout Motor | 12V
C4-OU1-3 | C4 | West - Lower | 3 | SW5 N | Turnout Motor | 12V
C4-OU1-4 | C4 | West - Lower | 4 | SW5 R | Turnout Motor | 12V
C4-OU1-5 | C4 | West - Lower | 5 | SW6 N | Turnout Motor | 12V
C4-OU1-6 | C4 | West - Lower | 6 | SW6 R | Turnout Motor | 12V
C4-OU1-7 | C4 | West - Lower | 7 | SW7 N | Turnout Motor | 12V
C4-OU1-8 | C4 | West - Lower | 8 | SW7 R | Turnout Motor | 12V
C4-OU2-1 | C4 | West - Lower | 1 | Plane East East Main Ext Top | Searchlight Signal Head | 5V | HART Digicon; MQTT track/signalhead/IH432; packed 432 (node 4 sig 0)
C4-OU2-2 | C4 | West - Lower | 2 | Plane East East Main Ext Bottom | Searchlight Signal Head | 5V | HART Digicon; MQTT track/signalhead/IH433; packed 433 (node 4 sig 1)
C4-OU2-3 | C4 | West - Lower | 3 | Plane East OS 102 Top | Searchlight Signal Head | 5V | HART Digicon; MQTT track/signalhead/IH434; packed 434 (node 4 sig 2)
C4-OU2-4 | C4 | West - Lower | 4 | Plane East OS 102 Bottom | Searchlight Signal Head | 5V | HART Digicon; MQTT track/signalhead/IH435; packed 435 (node 4 sig 3)
C4-OU2-5 | C4 | West - Lower | 5 | Brick West Yard 1 | Searchlight Signal Head | 5V | HART Digicon; MQTT track/signalhead/IH436; packed 436 (node 4 sig 4)
C4-OU2-6 | C4 | West - Lower | 6 | Brick West Yard 2 | Searchlight Signal Head | 5V | HART Digicon; MQTT track/signalhead/IH437; packed 437 (node 4 sig 5)
C4-OU2-7 | C4 | West - Lower | 7 | C4 RELAY 1 | Relay | 5V
C4-OU2-8 | C4 | West - Lower | 8 | C4 RELAY 2 | Relay | 5V
C4-OU3-1 | C4 | West - Lower | 1 | Brick East Main West Top | Searchlight Signal Head | 5V | HART Digicon; MQTT track/signalhead/IH438; packed 438 (node 4 sig 6)
C4-OU3-2 | C4 | West - Lower | 2 | Brick East Main West Bottom | Searchlight Signal Head | 5V | HART Digicon; MQTT track/signalhead/IH439; packed 439 (node 4 sig 7)
C4-OU3-3 | C4 | West - Lower | 3 |  |  | 5V
C4-OU3-4 | C4 | West - Lower | 4 |  |  | 5V
C4-OU3-5 | C4 | West - Lower | 5 |  |  | 5V
C4-OU3-6 | C4 | West - Lower | 6 |  |  | 5V
C4-OU3-7 | C4 | West - Lower | 7 |  |  | 5V
C4-OU3-8 | C4 | West - Lower | 8 |  |  | 5V
C5-OU1-1 | C5 | Peninsula - Lower | 1 | SW1 N | Turnout Motor | 12V
C5-OU1-2 | C5 | Peninsula - Lower | 2 | SW1 R | Turnout Motor | 12V
C5-OU1-3 | C5 | Peninsula - Lower | 3 | SW2 N | Turnout Motor | 12V
C5-OU1-4 | C5 | Peninsula - Lower | 4 | SW2 R | Turnout Motor | 12V
C5-OU1-5 | C5 | Peninsula - Lower | 5 | SW3 N | Turnout Motor | 12V
C5-OU1-6 | C5 | Peninsula - Lower | 6 | SW3 R | Turnout Motor | 12V
C5-OU1-7 | C5 | Peninsula - Lower | 7 |  |  | 12V
C5-OU1-8 | C5 | Peninsula - Lower | 8 |  |  | 12V
C5-OU2-1 | C5 | Peninsula - Lower | 1 | SW1 E | Dwarf Signal | 5V
C5-OU2-2 | C5 | Peninsula - Lower | 2 | SW1 W | Dwarf Signal | 5V
C5-OU2-3 | C5 | Peninsula - Lower | 3 | SW2 E | Dwarf Signal | 5V
C5-OU2-4 | C5 | Peninsula - Lower | 4 | SW2 W | Dwarf Signal | 5V
C5-OU2-5 | C5 | Peninsula - Lower | 5 | SW3 E | Dwarf Signal | 5V
C5-OU2-6 | C5 | Peninsula - Lower | 6 | SW3 W | Dwarf Signal | 5V
C5-OU2-7 | C5 | Peninsula - Lower | 7 | C5 RELAY 1 | Relay | 5V
C5-OU2-8 | C5 | Peninsula - Lower | 8 | C5 RELAY 2 | Relay | 5V
C5-OU3-1 | C5 | Peninsula - Lower | 1 |  |  | 5V
C5-OU3-2 | C5 | Peninsula - Lower | 2 |  |  | 5V
C5-OU3-3 | C5 | Peninsula - Lower | 3 |  |  | 5V
C5-OU3-4 | C5 | Peninsula - Lower | 4 |  |  | 5V
C5-OU3-5 | C5 | Peninsula - Lower | 5 |  |  | 5V
C5-OU3-6 | C5 | Peninsula - Lower | 6 |  |  | 5V
C5-OU3-7 | C5 | Peninsula - Lower | 7 |  |  | 5V
C5-OU3-8 | C5 | Peninsula - Lower | 8 |  |  | 5V
C6-OU1-1 | C6 | Helix - Upper | 1 | DX N | Turnout Motor | 12V
C6-OU1-2 | C6 | Helix - Upper | 2 | DX R | Turnout Motor | 12V
C6-OU1-3 | C6 | Helix - Upper | 3 | Reserved | Reserved | 12V
C6-OU1-4 | C6 | Helix - Upper | 4 | Reserved | Reserved | 12V
C6-OU1-5 | C6 | Helix - Upper | 5 | Reserved | Reserved | 12V
C6-OU1-6 | C6 | Helix - Upper | 6 | Reserved | Reserved | 12V
C6-OU1-7 | C6 | Helix - Upper | 7 | Reserved | Reserved | 12V
C6-OU1-8 | C6 | Helix - Upper | 8 | Reserved | Reserved | 12V
C6-OU2-1 | C6 | Helix - Upper | 1 |  |  | 5V
C6-OU2-2 | C6 | Helix - Upper | 2 |  |  | 5V
C6-OU2-3 | C6 | Helix - Upper | 3 |  |  | 5V
C6-OU2-4 | C6 | Helix - Upper | 4 |  |  | 5V
C6-OU2-5 | C6 | Helix - Upper | 5 |  |  | 5V
C6-OU2-6 | C6 | Helix - Upper | 6 |  |  | 5V
C6-OU2-7 | C6 | Helix - Upper | 7 | C6 RELAY 1 | Relay | 5V
C6-OU2-8 | C6 | Helix - Upper | 8 | C6 RELAY 2 | Relay | 5V
C6-OU3-1 | C6 | Helix - Upper | 1 | DX E | Dwarf Signal | 5V
C6-OU3-2 | C6 | Helix - Upper | 2 | DX W | Dwarf Signal | 5V
C6-OU3-3 | C6 | Helix - Upper | 3 | SW129 E | Dwarf Signal | 5V
C6-OU3-4 | C6 | Helix - Upper | 4 | SW129 W | Dwarf Signal | 5V
C6-OU3-5 | C6 | Helix - Upper | 5 | SW127 E | Dwarf Signal | 5V
C6-OU3-6 | C6 | Helix - Upper | 6 | SW127 W | Dwarf Signal | 5V
C6-OU3-7 | C6 | Helix - Upper | 7 | SW138 E | Dwarf Signal | 5V
C6-OU3-8 | C6 | Helix - Upper | 8 | SW138 W | Dwarf Signal | 5V
C6-OU4-1 | C6 | Helix - Upper | 1 | SW129 N | Turnout Motor | 12V
C6-OU4-2 | C6 | Helix - Upper | 2 | SW129 R | Turnout Motor | 12V
C6-OU4-3 | C6 | Helix - Upper | 3 | SW127 N | Turnout Motor | 12V
C6-OU4-4 | C6 | Helix - Upper | 4 | SW127 R | Turnout Motor | 12V
C6-OU4-5 | C6 | Helix - Upper | 5 | SW138 N | Turnout Motor | 12V
C6-OU4-6 | C6 | Helix - Upper | 6 | SW138 R | Turnout Motor | 12V
C6-OU4-7 | C6 | Helix - Upper | 7 |  |  | 12V
C6-OU4-8 | C6 | Helix - Upper | 8 |  |  | 12V
C7-OU1-1 | C7 | North - Upper | 1 | X-A N | Turnout Motor | 12V
C7-OU1-2 | C7 | North - Upper | 2 | X-A R | Turnout Motor | 12V
C7-OU1-3 | C7 | North - Upper | 3 | X-B N | Turnout Motor | 12V
C7-OU1-4 | C7 | North - Upper | 4 | X-B R | Turnout Motor | 12V
C7-OU1-5 | C7 | North - Upper | 5 | Reserved | Reserved | 12V
C7-OU1-6 | C7 | North - Upper | 6 | Reserved | Reserved | 12V
C7-OU1-7 | C7 | North - Upper | 7 | Reserved | Reserved | 12V
C7-OU1-8 | C7 | North - Upper | 8 | Reserved | Reserved | 12V
C7-OU2-1 | C7 | North - Upper (East End) | 1 | East End West Main West Top | Searchlight Signal Head | 5V | HART Digicon; MQTT track/signalhead/IH1232; packed 1232 (node 12 sig 0)
C7-OU2-2 | C7 | North - Upper (East End) | 2 | East End West Main West Bottom | Searchlight Signal Head | 5V | HART Digicon; MQTT track/signalhead/IH1233; packed 1233 (node 12 sig 1)
C7-OU2-3 | C7 | North - Upper (East End) | 3 | East End East OS 111a Top | Searchlight Signal Head | 5V | HART Digicon; MQTT track/signalhead/IH1234; packed 1234 (node 12 sig 2)
C7-OU2-4 | C7 | North - Upper (East End) | 4 | East End East OS 111a Bottom | Searchlight Signal Head | 5V | HART Digicon; MQTT track/signalhead/IH1235; packed 1235 (node 12 sig 3)
C7-OU2-5 | C7 | North - Upper (East End) | 5 | East End West Yard Track 1 | Searchlight Signal Head | 5V | HART Digicon; MQTT track/signalhead/IH1236; packed 1236 (node 12 sig 4)
C7-OU2-6 | C7 | North - Upper (East End) | 6 | East End East Lead Top | Searchlight Signal Head | 5V | HART Digicon; MQTT track/signalhead/IH1237; packed 1237 (node 12 sig 5)
C7-OU2-7 | C7 | North - Upper | 7 | C7 RELAY 1 | Relay | 5V
C7-OU2-8 | C7 | North - Upper | 8 | C7 RELAY 2 | Relay | 5V
C7-OU3-1 | C7 | North - Upper (East End) | 1 | East End East Lead Bottom | Searchlight Signal Head | 5V | HART Digicon; MQTT track/signalhead/IH1238; packed 1238 (node 12 sig 6)
C7-OU3-2 | C7 | North - Upper (East End) | 2 | East End South OS 110 | Searchlight Signal Head | 5V | HART Digicon; MQTT track/signalhead/IH1239; packed 1239 (node 12 sig 7)
C7-OU3-3 | C7 | North - Upper (East End) | 3 | East End South OS 112 Top | Searchlight Signal Head | 5V | HART Digicon; MQTT track/signalhead/IH1240; packed 1240 (node 12 sig 8)
C7-OU3-4 | C7 | North - Upper (East End) | 4 | East End South OS 112 Bottom | Searchlight Signal Head | 5V | HART Digicon; MQTT track/signalhead/IH1241; packed 1241 (node 12 sig 9)
C7-OU3-5 | C7 | North - Upper | 5 |  |  | 5V
C7-OU3-6 | C7 | North - Upper | 6 |  |  | 5V
C7-OU3-7 | C7 | North - Upper | 7 |  |  | 5V
C7-OU3-8 | C7 | North - Upper | 8 |  |  | 5V
C7-OU4-1 | C7 | North - Upper | 1 | SW124 N | Turnout Motor | 12V
C7-OU4-2 | C7 | North - Upper | 2 | SW124 R | Turnout Motor | 12V
C7-OU4-3 | C7 | North - Upper | 3 |  |  | 12V
C7-OU4-4 | C7 | North - Upper | 4 |  |  | 12V
C7-OU4-5 | C7 | North - Upper | 5 |  |  | 12V
C7-OU4-6 | C7 | North - Upper | 6 |  |  | 12V
C7-OU4-7 | C7 | North - Upper | 7 |  |  | 12V
C7-OU4-8 | C7 | North - Upper | 8 |  |  | 12V
C8-OU1-1 | C8 | West - Upper | 1 | CBX N | Turnout Motor | 12V
C8-OU1-2 | C8 | West - Upper | 2 | CBX R | Turnout Motor | 12V
C8-OU1-3 | C8 | West - Upper | 3 | SW143 N | Turnout Motor | 12V
C8-OU1-4 | C8 | West - Upper | 4 | SW143 R | Turnout Motor | 12V
C8-OU1-5 | C8 | West - Upper | 5 | Reserved | Reserved | 12V
C8-OU1-6 | C8 | West - Upper | 6 | Reserved | Reserved | 12V
C8-OU1-7 | C8 | West - Upper | 7 |  |  | 12V
C8-OU1-8 | C8 | West - Upper | 8 |  |  | 12V
C8-OU2-1 | C8 | West - Upper | 1 | CBX E | Dwarf Signal | 5V
C8-OU2-2 | C8 | West - Upper | 2 | CBX W | Dwarf Signal | 5V
C8-OU2-3 | C8 | West - Upper | 3 | SW143 E | Dwarf Signal | 5V
C8-OU2-4 | C8 | West - Upper | 4 | SW143 W | Dwarf Signal | 5V
C8-OU2-5 | C8 | West - Upper | 5 |  |  | 5V
C8-OU2-6 | C8 | West - Upper | 6 |  |  | 5V
C8-OU2-7 | C8 | West - Upper | 7 | C8 RELAY 1 | Relay | 5V
C8-OU2-8 | C8 | West - Upper | 8 | C8 RELAY 2 | Relay | 5V
C9-OU1-1 | C9 | Peninsula - Upper | 1 | SW144 N | Turnout Motor | 12V
C9-OU1-2 | C9 | Peninsula - Upper | 2 | SW144 R | Turnout Motor | 12V
C9-OU1-3 | C9 | Peninsula - Upper | 3 | SW145 N | Turnout Motor | 12V
C9-OU1-4 | C9 | Peninsula - Upper | 4 | SW145 R | Turnout Motor | 12V
C9-OU1-5 | C9 | Peninsula - Upper | 5 | SW146 N | Turnout Motor | 12V
C9-OU1-6 | C9 | Peninsula - Upper | 6 | SW146 R | Turnout Motor | 12V
C9-OU1-7 | C9 | Peninsula - Upper | 7 | SW147 N | Turnout Motor | 12V
C9-OU1-8 | C9 | Peninsula - Upper | 8 | SW147 R | Turnout Motor | 12V
C9-OU2-1 | C9 | Peninsula - Upper | 1 | SW144 E | Dwarf Signal | 5V
C9-OU2-2 | C9 | Peninsula - Upper | 2 | SW144 W | Dwarf Signal | 5V
C9-OU2-3 | C9 | Peninsula - Upper | 3 | SW145 E | Dwarf Signal | 5V
C9-OU2-4 | C9 | Peninsula - Upper | 4 | SW145 W | Dwarf Signal | 5V
C9-OU2-5 | C9 | Peninsula - Upper | 5 | SW146 E | Dwarf Signal | 5V
C9-OU2-6 | C9 | Peninsula - Upper | 6 | SW146 W | Dwarf Signal | 5V
C9-OU2-7 | C9 | Peninsula - Upper | 7 | C9 RELAY 1 | Relay | 5V
C9-OU2-8 | C9 | Peninsula - Upper | 8 | C9 RELAY 2 | Relay | 5V
C9-OU3-1 | C9 | Peninsula - Upper | 1 | SW147 E | Dwarf Signal | 5V
C9-OU3-2 | C9 | Peninsula - Upper | 2 | SW147 W | Dwarf Signal | 5V
C9-OU3-3 | C9 | Peninsula - Upper | 3 |  |  | 5V
C9-OU3-4 | C9 | Peninsula - Upper | 4 |  |  | 5V
C9-OU3-5 | C9 | Peninsula - Upper | 5 |  |  | 5V
C9-OU3-6 | C9 | Peninsula - Upper | 6 |  |  | 5V
C9-OU3-7 | C9 | Peninsula - Upper | 7 |  |  | 5V
C9-OU3-8 | C9 | Peninsula - Upper | 8 |  |  | 5V
C10-OU1-1 | C10 | Peninsula - Upper | 1 | SW148 N | Turnout Motor | 12V
C10-OU1-2 | C10 | Peninsula - Upper | 2 | SW148 R | Turnout Motor | 12V
C10-OU1-3 | C10 | Peninsula - Upper | 3 | SW149 N | Turnout Motor | 12V
C10-OU1-4 | C10 | Peninsula - Upper | 4 | SW149 R | Turnout Motor | 12V
C10-OU1-5 | C10 | Peninsula - Upper | 5 | SW150 N | Turnout Motor | 12V
C10-OU1-6 | C10 | Peninsula - Upper | 6 | SW150 R | Turnout Motor | 12V
C10-OU1-7 | C10 | Peninsula - Upper | 7 |  |  | 12V
C10-OU1-8 | C10 | Peninsula - Upper | 8 |  |  | 12V
C10-OU2-1 | C10 | Peninsula - Upper | 1 | SW148 E | Dwarf Signal | 5V
C10-OU2-2 | C10 | Peninsula - Upper | 2 | SW148 W | Dwarf Signal | 5V
C10-OU2-3 | C10 | Peninsula - Upper | 3 | SW149 E | Dwarf Signal | 5V
C10-OU2-4 | C10 | Peninsula - Upper | 4 | SW149 W | Dwarf Signal | 5V
C10-OU2-5 | C10 | Peninsula - Upper | 5 | SW150 E | Dwarf Signal | 5V
C10-OU2-6 | C10 | Peninsula - Upper | 6 | SW150 W | Dwarf Signal | 5V
C10-OU2-7 | C10 | Peninsula - Upper | 7 | C10 RELAY 1 | Relay | 5V
C10-OU2-8 | C10 | Peninsula - Upper | 8 | C10 RELAY 2 | Relay | 5V
C10-OU3-1 | C10 | Peninsula - Upper | 1 |  |  | 5V
C10-OU3-2 | C10 | Peninsula - Upper | 2 |  |  | 5V
C10-OU3-3 | C10 | Peninsula - Upper | 3 |  |  | 5V
C10-OU3-4 | C10 | Peninsula - Upper | 4 |  |  | 5V
C10-OU3-5 | C10 | Peninsula - Upper | 5 |  |  | 5V
C10-OU3-6 | C10 | Peninsula - Upper | 6 |  |  | 5V
C10-OU3-7 | C10 | Peninsula - Upper | 7 |  |  | 5V
C10-OU3-8 | C10 | Peninsula - Upper | 8 |  |  | 5V
C11-OU1-1 | C11 | Helix | 1 |  |  | 5V
C11-OU1-2 | C11 | Helix | 2 |  |  | 5V
C11-OU1-3 | C11 | Helix | 3 |  |  | 5V
C11-OU1-4 | C11 | Helix | 4 |  |  | 5V
C11-OU1-5 | C11 | Helix | 5 |  |  | 5V
C11-OU1-6 | C11 | Helix | 6 |  |  | 5V
C11-OU1-7 | C11 | Helix | 7 | C11 RELAY 1 | Relay | 5V
C11-OU1-8 | C11 | Helix | 8 | C11 RELAY 2 | Relay | 5V
D1-OU2-1 | D1 | Princess / Helix DCC node | 1 | Princess North McKees Rocks Top | Searchlight Signal Head | 5V | HART Digicon; MQTT track/signalhead/IH132; packed 132 (node 1 sig 0)
D1-OU2-2 | D1 | Princess / Helix DCC node | 2 | Princess North McKees Rocks Bottom | Searchlight Signal Head | 5V | HART Digicon; MQTT track/signalhead/IH133; packed 133 (node 1 sig 1)
D1-OU2-3 | D1 | Princess / Helix DCC node | 3 | Princess East McKeesport | Searchlight Signal Head | 5V | HART Digicon; MQTT track/signalhead/IH134; packed 134 (node 1 sig 2)
D1-OU2-4 | D1 | Princess / Helix DCC node | 4 | Princess West OS 113b Top | Searchlight Signal Head | 5V | HART Digicon; MQTT track/signalhead/IH135; packed 135 (node 1 sig 3)
D1-OU2-5 | D1 | Princess / Helix DCC node | 5 | Princess West OS 113b Bottom | Searchlight Signal Head | 5V | HART Digicon; MQTT track/signalhead/IH136; packed 136 (node 1 sig 4)
D1-OU2-6 | D1 | Princess / Helix DCC node | 6 | Princess West OS 113a Top | Searchlight Signal Head | 5V | HART Digicon; MQTT track/signalhead/IH137; packed 137 (node 1 sig 5)
D1-OU2-7 | D1 | Princess / Helix DCC node | 7 | Princess West OS 113a Bottom | Searchlight Signal Head | 5V | HART Digicon; MQTT track/signalhead/IH138; packed 138 (node 1 sig 6)
D1-OU2-8 | D1 | Princess / Helix DCC node | 8 | Princess South McKeesport Top | Searchlight Signal Head | 5V | HART Digicon; MQTT track/signalhead/IH139; packed 139 (node 1 sig 7)
D1-OU3-1 | D1 | Princess / Helix DCC node | 1 | Princess South McKeesport Bottom | Searchlight Signal Head | 5V | HART Digicon; MQTT track/signalhead/IH140; packed 140 (node 1 sig 8)
D1-OU3-2 | D1 | Princess / Helix DCC node | 2 | Princess East McKees Rocks | Searchlight Signal Head | 5V | HART Digicon; MQTT track/signalhead/IH141; packed 141 (node 1 sig 9)
D1-OU3-3 | D1 | Princess / Helix DCC node | 3 | Princess East K-1 | Searchlight Signal Head | 5V | HART Digicon; MQTT track/signalhead/IH142; packed 142 (node 1 sig 10)
D1-OU3-4 | D1 | Princess / Helix DCC node | 4 | Princess East K-2 | Searchlight Signal Head | 5V | HART Digicon; MQTT track/signalhead/IH143; packed 143 (node 1 sig 11)

## DNIN8
Input Port ID | Parent Node ID | Board Location | Input Channel (1-8) | Connected Device | Device Type (Sensor/Switch/etc.) | Notes
C1-IN1-1 | C1 | Helix - Lower | 1 | SCXB N FB | Turnout Feedback
C1-IN1-2 | C1 | Helix - Lower | 2 | SCXB R FB | Turnout Feedback
C1-IN1-3 | C1 | Helix - Lower | 3 | SW17 N FB | Turnout Feedback
C1-IN1-4 | C1 | Helix - Lower | 4 | SW17 R FB | Turnout Feedback
C1-IN1-5 | C1 | Helix - Lower | 5 | SW18 N FB | Turnout Feedback
C1-IN1-6 | C1 | Helix - Lower | 6 | SW18 R FB | Turnout Feedback
C1-IN1-7 | C1 | Helix - Lower | 7
C1-IN1-8 | C1 | Helix - Lower | 8
C1-IN2-1 | C1 | Helix - Lower | 1 | SCXB BTN | Button
C1-IN2-2 | C1 | Helix - Lower | 2 | SW17 BTN | Button
C1-IN2-3 | C1 | Helix - Lower | 3 | SW18 BTN | Button
C1-IN2-4 | C1 | Helix - Lower | 4
C1-IN2-5 | C1 | Helix - Lower | 5
C1-IN2-6 | C1 | Helix - Lower | 6
C1-IN2-7 | C1 | Helix - Lower | 7
C1-IN2-8 | C1 | Helix - Lower | 8
C2-IN1-1 | C2 | North - Lower | 1 | SW12 N FB | Turnout Feedback
C2-IN1-2 | C2 | North - Lower | 2 | SW12 R FB | Turnout Feedback
C2-IN1-3 | C2 | North - Lower | 3 | SCXA N FB | Turnout Feedback
C2-IN1-4 | C2 | North - Lower | 4 | SCXA R FB | Turnout Feedback
C2-IN1-5 | C2 | North - Lower | 5
C2-IN1-6 | C2 | North - Lower | 6
C2-IN1-7 | C2 | North - Lower | 7 | SW12 BTN | Button
C2-IN1-8 | C2 | North - Lower | 8 | SCXA BTN | Button
C3-IN1-1 | C3 | North - Lower | 1 | SW8 N FB | Turnout Feedback
C3-IN1-2 | C3 | North - Lower | 2 | SW8 R FB | Turnout Feedback
C3-IN1-3 | C3 | North - Lower | 3 | SW9 N FB | Turnout Feedback
C3-IN1-4 | C3 | North - Lower | 4 | SW9 R FB | Turnout Feedback
C3-IN1-5 | C3 | North - Lower | 5 | SW10 N FB | Turnout Feedback
C3-IN1-6 | C3 | North - Lower | 6 | SW10 R FB | Turnout Feedback
C3-IN1-7 | C3 | North - Lower | 7 | SW11 N FB | Turnout Feedback
C3-IN1-8 | C3 | North - Lower | 8 | SW11 R FB | Turnout Feedback
C3-IN2-1 | C3 | North - Lower | 1 | SW8 BTN | Button
C3-IN2-2 | C3 | North - Lower | 2 | SW9 BTN | Button
C3-IN2-3 | C3 | North - Lower | 3 | SW10 BTN | Button
C3-IN2-4 | C3 | North - Lower | 4 | SW11 BTN | Button
C3-IN2-5 | C3 | North - Lower | 5
C3-IN2-6 | C3 | North - Lower | 6
C3-IN2-7 | C3 | North - Lower | 7
C3-IN2-8 | C3 | North - Lower | 8
C4-IN1-1 | C4 | West - Lower | 1 | SW4 N FB | Turnout Feedback
C4-IN1-2 | C4 | West - Lower | 2 | SW4 R FB | Turnout Feedback
C4-IN1-3 | C4 | West - Lower | 3 | SW5 N FB | Turnout Feedback
C4-IN1-4 | C4 | West - Lower | 4 | SW5 R FB | Turnout Feedback
C4-IN1-5 | C4 | West - Lower | 5 | SW6 N FB | Turnout Feedback
C4-IN1-6 | C4 | West - Lower | 6 | SW6 R FB | Turnout Feedback
C4-IN1-7 | C4 | West - Lower | 7 | SW7 N FB | Turnout Feedback
C4-IN1-8 | C4 | West - Lower | 8 | SW7 R FB | Turnout Feedback
C4-IN2-1 | C4 | West - Lower | 1 | SW4 BTN | Button
C4-IN2-2 | C4 | West - Lower | 2 | SW5 BTN | Button
C4-IN2-3 | C4 | West - Lower | 3 | SW6 BTN | Button
C4-IN2-4 | C4 | West - Lower | 4 | SW7 BTN | Button
C4-IN2-5 | C4 | West - Lower | 5
C4-IN2-6 | C4 | West - Lower | 6
C4-IN2-7 | C4 | West - Lower | 7
C4-IN2-8 | C4 | West - Lower | 8
C5-IN1-1 | C5 | Peninsula - Lower | 1 | SW1 N FB | Turnout Feedback
C5-IN1-2 | C5 | Peninsula - Lower | 2 | SW1 R FB | Turnout Feedback
C5-IN1-3 | C5 | Peninsula - Lower | 3 | SW2 N FB | Turnout Feedback
C5-IN1-4 | C5 | Peninsula - Lower | 4 | SW2 R FB | Turnout Feedback
C5-IN1-5 | C5 | Peninsula - Lower | 5 | SW3 N FB | Turnout Feedback
C5-IN1-6 | C5 | Peninsula - Lower | 6 | SW3 R FB | Turnout Feedback
C5-IN1-7 | C5 | Peninsula - Lower | 7
C5-IN1-8 | C5 | Peninsula - Lower | 8
C5-IN2-1 | C5 | Peninsula - Lower | 1 | SW1 BTN | Button
C5-IN2-2 | C5 | Peninsula - Lower | 2 | SW2 BTN | Button
C5-IN2-3 | C5 | Peninsula - Lower | 3 | SW3 BTN | Button
C5-IN2-4 | C5 | Peninsula - Lower | 4
C5-IN2-5 | C5 | Peninsula - Lower | 5
C5-IN2-6 | C5 | Peninsula - Lower | 6
C5-IN2-7 | C5 | Peninsula - Lower | 7
C5-IN2-8 | C5 | Peninsula - Lower | 8
C6-IN1-1 | C6 | Helix - Upper | 1 | DX N FB | Turnout Feedback
C6-IN1-2 | C6 | Helix - Upper | 2 | DX R FB | Turnout Feedback
C6-IN1-3 | C6 | Helix - Upper | 3 | SW129 N FB | Turnout Feedback
C6-IN1-4 | C6 | Helix - Upper | 4 | SW129 R FB | Turnout Feedback
C6-IN1-5 | C6 | Helix - Upper | 5 | SW127 N FB | Turnout Feedback
C6-IN1-6 | C6 | Helix - Upper | 6 | SW127 R FB | Turnout Feedback
C6-IN1-7 | C6 | Helix - Upper | 7 | SW138 N FB | Turnout Feedback
C6-IN1-8 | C6 | Helix - Upper | 8 | SW138 R FB | Turnout Feedback
C6-IN2-1 | C6 | Helix - Upper | 1 | DX BTN | Button
C6-IN2-2 | C6 | Helix - Upper | 2 | SW129 BTN | Button
C6-IN2-3 | C6 | Helix - Upper | 3 | SW127 BTN | Button
C6-IN2-4 | C6 | Helix - Upper | 4 | SW138 BTN | Button
C6-IN2-5 | C6 | Helix - Upper | 5
C6-IN2-6 | C6 | Helix - Upper | 6
C6-IN2-7 | C6 | Helix - Upper | 7
C6-IN2-8 | C6 | Helix - Upper | 8
C7-IN1-1 | C7 | North - Upper | 1 | X-A N FB | Turnout Feedback
C7-IN1-2 | C7 | North - Upper | 2 | X-A R FB | Turnout Feedback
C7-IN1-3 | C7 | North - Upper | 3 | X-B N FB | Turnout Feedback
C7-IN1-4 | C7 | North - Upper | 4 | X-B R FB | Turnout Feedback
C7-IN1-5 | C7 | North - Upper | 5 | SW124 N FB | Turnout Feedback
C7-IN1-6 | C7 | North - Upper | 6 | SW124 R FB | Turnout Feedback
C7-IN1-7 | C7 | North - Upper | 7
C7-IN1-8 | C7 | North - Upper | 8
C7-IN2-1 | C7 | North - Upper | 1 | X-A BTN | Button
C7-IN2-2 | C7 | North - Upper | 2 | X-B BTN | Button
C7-IN2-3 | C7 | North - Upper | 3 | SW124 BTN | Button
C7-IN2-4 | C7 | North - Upper | 4
C7-IN2-5 | C7 | North - Upper | 5
C7-IN2-6 | C7 | North - Upper | 6
C7-IN2-7 | C7 | North - Upper | 7
C7-IN2-8 | C7 | North - Upper | 8
C8-IN1-1 | C8 | West - Upper | 1 | CBX N FB | Turnout Feedback
C8-IN1-2 | C8 | West - Upper | 2 | CBX R FB | Turnout Feedback
C8-IN1-3 | C8 | West - Upper | 3 | SW143 N FB | Turnout Feedback
C8-IN1-4 | C8 | West - Upper | 4 | SW143 R FB | Turnout Feedback
C8-IN1-5 | C8 | West - Upper | 5
C8-IN1-6 | C8 | West - Upper | 6
C8-IN1-7 | C8 | West - Upper | 7 | CBX BTN | Button
C8-IN1-8 | C8 | West - Upper | 8 | SW143 BTN | Button
M1-IN1-1 | C2 | North - Lower | 1
M1-IN1-2 | C2 | North - Lower | 2
M1-IN1-3 | C2 | North - Lower | 3
M1-IN1-4 | C2 | North - Lower | 4
M1-IN1-5 | C2 | North - Lower | 5
M1-IN1-6 | C2 | North - Lower | 6
M1-IN1-7 | C2 | North - Lower | 7
M1-IN1-8 | C2 | North - Lower | 8
M1-IN2-1 | C8 | West - Upper | 1
M1-IN2-2 | C8 | West - Upper | 2
M1-IN2-3 | C8 | West - Upper | 3
M1-IN2-4 | C8 | West - Upper | 4
M1-IN2-5 | C8 | West - Upper | 5
M1-IN2-6 | C8 | West - Upper | 6
M1-IN2-7 | C8 | West - Upper | 7
M1-IN2-8 | C8 | West - Upper | 8
C9-IN1-1 | C9 | Peninsula - Upper | 1 | SW144 N FB | Turnout Feedback
C9-IN1-2 | C9 | Peninsula - Upper | 2 | SW144 R FB | Turnout Feedback
C9-IN1-3 | C9 | Peninsula - Upper | 3 | SW145 N FB | Turnout Feedback
C9-IN1-4 | C9 | Peninsula - Upper | 4 | SW145 R FB | Turnout Feedback
C9-IN1-5 | C9 | Peninsula - Upper | 5 | SW146 N FB | Turnout Feedback
C9-IN1-6 | C9 | Peninsula - Upper | 6 | SW146 R FB | Turnout Feedback
C9-IN1-7 | C9 | Peninsula - Upper | 7 | SW147 N FB | Turnout Feedback
C9-IN1-8 | C9 | Peninsula - Upper | 8 | SW147 R FB | Turnout Feedback
C9-IN2-1 | C9 | Peninsula - Upper | 1 | SW144 BTN | Button
C9-IN2-2 | C9 | Peninsula - Upper | 2 | SW145 BTN | Button
C9-IN2-3 | C9 | Peninsula - Upper | 3 | SW146 BTN | Button
C9-IN2-4 | C9 | Peninsula - Upper | 4 | SW147 BTN | Button
C9-IN2-5 | C9 | Peninsula - Upper | 5
C9-IN2-6 | C9 | Peninsula - Upper | 6
C9-IN2-7 | C9 | Peninsula - Upper | 7
C9-IN2-8 | C9 | Peninsula - Upper | 8
C10-IN1-1 | C10 | Peninsula - Upper | 1 | SW148 N FB | Turnout Feedback
C10-IN1-2 | C10 | Peninsula - Upper | 2 | SW148 R FB | Turnout Feedback
C10-IN1-3 | C10 | Peninsula - Upper | 3 | SW149 N FB | Turnout Feedback
C10-IN1-4 | C10 | Peninsula - Upper | 4 | SW149 R FB | Turnout Feedback
C10-IN1-5 | C10 | Peninsula - Upper | 5 | SW150 N FB | Turnout Feedback
C10-IN1-6 | C10 | Peninsula - Upper | 6 | SW150 R FB | Turnout Feedback
C10-IN1-7 | C10 | Peninsula - Upper | 7
C10-IN1-8 | C10 | Peninsula - Upper | 8
C10-IN2-1 | C10 | Peninsula - Upper | 1 | SW148 BTN | Button
C10-IN2-2 | C10 | Peninsula - Upper | 2 | SW149 BTN | Button
C10-IN2-3 | C10 | Peninsula - Upper | 3 | SW150 BTN | Button
C10-IN2-4 | C10 | Peninsula - Upper | 4
C10-IN2-5 | C10 | Peninsula - Upper | 5
C10-IN2-6 | C10 | Peninsula - Upper | 6
C10-IN2-7 | C10 | Peninsula - Upper | 7
C10-IN2-8 | C10 | Peninsula - Upper | 8

## BlockSensors
Port ID | Node ID | B Device ID | B Number (1-2) | Block Section Name | Connected Track Segment | Block Location | Power District | Notes
C5-B1-1 | C5 | C5-B1 | 1 | Spur 1 | SW1 | Peninsula - Lower | SC
C5-B1-2 | C5 | C5-B1 | 2 | Spur 2 | SW1 | Peninsula - Lower | SC
C5-B2-1 | C5 | C5-B2 | 1 | SW1 | Spur 1, Spur 2, SW2 | Peninsula - Lower | SC
C5-B2-2 | C5 | C5-B2 | 2 | SW2 | SW1, West Loop, E Main A | Peninsula - Lower | SC
C5-B3-1 | C5 | C5-B3 | 1 | West Lead | SW3, SW4 | Peninsula - Lower | SC
C5-B3-2 | C5 | C5-B3 | 2 | SW3 | West Loop, West Lead, W Main A | Peninsula - Lower | SC
C5-B4-1 | C5 | C5-B4 | 1 | West Loop | SW2, SW3 | Peninsula - Lower | SC
C5-B4-2 | C5 | C5-B4 | 2 | W Main A | SW3, W Main B | Peninsula - Lower | SC
C4-B1-1 | C4 | C4-B1 | 1 | SW4 | SW2, Yard 1, SW5 | West - Lower | SC
C4-B1-2 | C4 | C4-B1 | 2 | Yard 1 | SW4, Yard 1a | West - Lower | SC
C4-B2-1 | C4 | C4-B2 | 1 | SW5 | SW4, Yard 2, SW6 | West - Lower | SC
C4-B2-2 | C4 | C4-B2 | 2 | Yard 2 | SW5, Yard 2a | West - Lower | SC
C4-B3-1 | C4 | C4-B3 | 1 | SW6 | SW5, Yard 3, SW7 | West - Lower | SC
C4-B3-2 | C4 | C4-B3 | 2 | Yard 3 | SW6, Yard 3a | West - Lower | SC
C4-B4-1 | C4 | C4-B4 | 1 | SW7 | SW6, Yard 4, Yard 5 | West - Lower | SC
C4-B4-2 | C4 | C4-B4 | 2 | Yard 4 | SW7, Yard 4a | West - Lower | SC
C3-B1-1 | C3 | C3-B1 | 1 | E Main A | SW2, E Main B | North - Lower | SRZ
C3-B1-2 | C3 | C3-B1 | 2 | E Main B | E Main A, SW13 | North - Lower | SRZ
C3-B2-1 | C3 | C3-B2 | 1 | W Main B | W Main A, W Main C | North - Lower | SC
C3-B2-2 | C3 | C3-B2 | 2 | W Main C | W Main B, SW12 | North - Lower | SC
C3-B3-1 | C3 | C3-B3 | 1 | SW8 | Yard 5, Yard 4a, SW9 | North - Lower | SC
C3-B3-2 | C3 | C3-B3 | 2 | SW9 | SW8, Yard 3a, SW10 | North - Lower | SC
C3-B4-1 | C3 | C3-B4 | 1 | SW10 | SW9, Yard 2a, SW11 | North - Lower | SC
C3-B4-2 | C3 | C3-B4 | 2 | SW11 | SW10, SW14, SW12 | North - Lower | SC
C2-B1-1 | C2 | C2-B1 | 1 | Yard 1a | Yard 1, SW14 | North - Lower | SC
C2-B1-2 | C2 | C2-B1 | 2 | Yard 2a | Yard 2, SW10 | North - Lower | SC
C2-B2-1 | C2 | C2-B2 | 1 | Yard 3a | Yard 3, SW9 | North - Lower | SC
C2-B2-2 | C2 | C2-B2 | 2 | Yard 4a | Yard 4, SW8 | North - Lower | SC
C2-B3-1 | C2 | C2-B3 | 1 | Yard 5 | SW7, SW8 | North - Lower | SC
C2-B3-2 | C2 | C2-B3 | 2 | SW12 | West Main C, SW11, West Main D | North - Lower | SC
C2-B4-1 | C2 | C2-B4 | 1 | SW13 | E Main B, E Main C, SW14 | North - Lower | SC
C2-B4-2 | C2 | C2-B4 | 2 | SW14 | SW13, Yard 1a, SW12 | North - Lower | SC
C1-B1-1 | C1 | C1-B1 | 1 | SW15 | E Main C, SW16, SW17 | Helix - Lower | SC
C1-B1-2 | C1 | C1-B1 | 2 | SW16 | W Main D, SW15, SW18 | Helix - Lower | SC
C1-B2-1 | C1 | C1-B2 | 1 | SW17 | SW15, E Loop A, Helix Outer A | Helix - Lower | SC
C1-B2-2 | C1 | C1-B2 | 2 | SW18 | SW16, Helix Inner A, East Loop B | Helix - Lower | SC
C1-B3-1 | C1 | C1-B3 | 1 | W Main D | SW12, SW15 | Helix - Lower | SC
C1-B3-2 | C1 | C1-B3 | 2 | E Main C | SW13, SW15 | Helix - Lower | SC
C1-B4-1 | C1 | C1-B4 | 1 | E Loop A | SW17, East Loop B | Helix - Lower | ERZ
C1-B4-2 | C1 | C1-B4 | 2 | E Loop B | East Loop A, SW18 | Helix - Lower | ERZ
C6-B1-1 | C6 | C6-B1 | 1 | NIL A | SW138, NIL B | Helix - Upper | NIL
C6-B1-2 | C6 | C6-B1 | 2 | NIL B | NIL B, SW129 | Helix - Upper | NIL
C6-B2-1 | C6 | C6-B2 | 1 | SW129 | Outer Leg, East Loop B | Helix - Upper | PCC
C6-B2-2 | C6 | C6-B2 | 2 | Outer Leg | SW127, SW129 | Helix - Upper | PCC
C6-B3-1 | C6 | C6-B3 | 1 | SW127 | SW128, Outer Leg, SW126 | Helix - Upper | PCC
C6-B3-2 | C6 | C6-B3 | 2 | SW138 | NIL A, SW137, SW139 | Helix - Upper | PCC
C6-B4-1 | C6 | C6-B4 | 1 | SW139,140 | SW138, Closet Outer | Helix - Upper | PCC
C6-B4-2 | C6 | C6-B4 | 2 | SW125,126 | SW127, SW123 | Helix - Upper | PCC
C7-B1-1 | C7 | C7-B1 | 1 | Closet Outer | SW140, SW141 | North - Upper | ML
C7-B1-2 | C7 | C7-B1 | 2 | Closet Inner | SW125, SW124 | North - Upper | BL
C7-B2-1 | C7 | C7-B2 | 1 | SW124 | Closet Inner, SW123 | North - Upper | ML
C7-B2-2 | C7 | C7-B2 | 2 | SW122,123 | SW124, Outside Inner B | North - Upper | ML
C7-B3-1 | C7 | C7-B3 | 1 | SW120 | SW122, SW121 | North - Upper | BL
C7-B3-2 | C7 | C7-B3 | 2 | SW121 | Helix Outer A, SW120 | North - Upper | BL
C7-B4-1 | C7 | C7-B4 | 1 | Outside Outer A | Closet Outer, Outside Outer B | North - Upper | ML
C7-B4-2 | C7 | C7-B4 | 2 | Outside Inner A | Closet Inner, Outside Inner B | North - Upper | ML
C8-B1-1 | C8 | C8-B1 | 1 | Outside Outer B | Outside Outer A, SW141 | West - Upper | ML
C8-B1-2 | C8 | C8-B1 | 2 | Outside Inner B | Outside Inner A, SW142 | West - Upper | ML
C8-B2-1 | C8 | C8-B2 | 1 | SW141 | Outside Outer B, SW143 | West - Upper | ML
C8-B2-2 | C8 | C8-B2 | 2 | SW142 | Outside Inner B, CB Inner A | West - Upper | ML
C8-B3-1 | C8 | C8-B3 | 1 | CB Inner A | SW143, CB Inner B | West - Upper | CI
C8-B3-2 | C8 | C8-B3 | 2 | CB Inner B | CB Inner A, SW148 | West - Upper | CI
C8-B4-1 | C8 | C8-B4 | 1 | CB Outer A | SW142, CB Outer B | West - Upper | CO
C8-B4-2 | C8 | C8-B4 | 2 | CB Outer B | CB Outer A, CB Station | West - Upper | CO
C9-B1-1 | C9 | C9-B1 | 1 | SW143 | SW141, CB Inner A, SW144 | Peninsula - Upper | ML
C9-B1-2 | C9 | C9-B1 | 2 | SW144 | SW145, CB Station, SW143 | Peninsula - Upper | ML
C9-B2-1 | C9 | C9-B2 | 1 | SW145 | SW144, TT, SW146 | Peninsula - Upper | ML
C9-B2-2 | C9 | C9-B2 | 2 | TT | SW145 | Peninsula - Upper | ML
C9-B3-1 | C9 | C9-B3 | 1 | SW146 | SW145, PTT1, PTT2 | Peninsula - Upper | ML
C9-B3-2 | C9 | C9-B3 | 2 | PTT1 | SW146 | Peninsula - Upper | ML
C9-B4-1 | C9 | C9-B4 | 1 | PTT2 | SW146 | Peninsula - Upper | ML
C9-B4-2 | C9 | C9-B4 | 2 | SW147 | SW144, CB Siding, CB Station | Peninsula - Upper | ML
C10-B1-1 | C10 | C10-B1 | 1 | SW148 | CB Siding, CB Inner B, SW149 | Peninsula - Upper | ML
C10-B1-2 | C10 | C10-B1 | 2 | SW149 | SW148, WH, SW150 | Peninsula - Upper | ML
C10-B2-1 | C10 | C10-B2 | 1 | WH | SW149 | Peninsula - Upper | ML
C10-B2-2 | C10 | C10-B2 | 2 | SW150 | SW149, BW1, BW2 | Peninsula - Upper | ML
C10-B3-1 | C10 | C10-B3 | 1 | BW1 | SW150 | Peninsula - Upper | ML
C10-B3-2 | C10 | C10-B3 | 2 | BW2 | SW150 | Peninsula - Upper | ML
C10-B4-1 | C10 | C10-B4 | 1 | CB Siding | SW148, SW147 | Peninsula - Upper | ML
C10-B4-2 | C10 | C10-B4 | 2 | CB Station | SW147, CB Outer B | Peninsula - Upper | ML
C11-B1-1 | C11 | C11-B1 | 1 | Helix Inner A | SW18, Helix Inner B | Helix | HX
C11-B1-2 | C11 | C11-B1 | 2 | Helix Outer A | SW17, Helix Outer B | Helix | HX
C11-B2-1 | C11 | C11-B2 | 1 | Helix Inner B | Helix Inner A, SW124 | Helix | HX
C11-B2-2 | C11 | C11-B2 | 2 | Helix Outer B | Helix Outer A, SW121 | Helix | HX

## TurnoutSummary
Turnout | Parent Node | Location/Area | Switch Elements | Button | Feedback N | Feedback R | Signal E | Signal W
SCXB | C1 | North - Lower | SCXB N, SCXB R | C1-IN2-1 | C1-IN1-1 | C1-IN1-2 | C2-OU2-3 | C2-OU2-4
SW17 | C1 | Helix - Lower | SW17 N, SW17 R | C1-IN2-2 | C1-IN1-3 | C1-IN1-4 | C1-OU2-3 | C1-OU2-4
SW18 | C1 | Helix - Lower | SW18 N, SW18 R | C1-IN2-3 | C1-IN1-5 | C1-IN1-6 | C1-OU2-5 | C1-OU2-6
SW12 | C2 | North - Lower | SW12 N, SW12 R | C2-IN1-7 | C2-IN1-1 | C2-IN1-2 | C2-OU2-1 | C2-OU2-2
SCXA | C2 | Helix - Lower | SCXA N, SCXA R | C2-IN1-8 | C2-IN1-3 | C2-IN1-4 | C2-OU2-3 | C2-OU2-4
SW10 | C3 | North - Lower | SW10 N, SW10 R | C3-IN2-3 | C3-IN1-5 | C3-IN1-6 | C3-OU2-5 | C3-OU2-6
SW11 | C3 | North - Lower | SW11 N, SW11 R | C3-IN2-4 | C3-IN1-7 | C3-IN1-8 | C3-OU3-1 | C3-OU3-2
SW8 | C3 | North - Lower | SW8 N, SW8 R | C3-IN2-1 | C3-IN1-1 | C3-IN1-2 | C3-OU2-1 | C3-OU2-2
SW9 | C3 | North - Lower | SW9 N, SW9 R | C3-IN2-2 | C3-IN1-3 | C3-IN1-4 | C3-OU2-3 | C3-OU2-4
SW4 | C4 | West - Lower | SW4 N, SW4 R | C4-IN2-1 | C4-IN1-1 | C4-IN1-2 | C4-OU2-1 | C4-OU2-2
SW5 | C4 | West - Lower | SW5 N, SW5 R | C4-IN2-2 | C4-IN1-3 | C4-IN1-4 | C4-OU2-3 | C4-OU2-4
SW6 | C4 | West - Lower | SW6 N, SW6 R | C4-IN2-3 | C4-IN1-5 | C4-IN1-6 | C4-OU2-5 | C4-OU2-6
SW7 | C4 | West - Lower | SW7 N, SW7 R | C4-IN2-4 | C4-IN1-7 | C4-IN1-8 | C4-OU3-1 | C4-OU3-2
SW1 | C5 | Peninsula - Lower | SW1 N, SW1 R | C5-IN2-1 | C5-IN1-1 | C5-IN1-2 | C5-OU2-1 | C5-OU2-2
SW2 | C5 | Peninsula - Lower | SW2 N, SW2 R | C5-IN2-2 | C5-IN1-3 | C5-IN1-4 | C5-OU2-3 | C5-OU2-4
SW3 | C5 | Peninsula - Lower | SW3 N, SW3 R | C5-IN2-3 | C5-IN1-5 | C5-IN1-6 | C5-OU2-5 | C5-OU2-6
DX | C6 | Helix - Upper | DX N, DX R | C6-IN2-1 | C6-IN1-1 | C6-IN1-2 | C6-OU3-1 | C6-OU3-2
SW127 | C6 | Helix - Upper | SW127 N, SW127 R | C6-IN2-3 | C6-IN1-5 | C6-IN1-6 | C6-OU3-5 | C6-OU3-6
SW129 | C6 | Helix - Upper | SW129 N, SW129 R | C6-IN2-2 | C6-IN1-3 | C6-IN1-4 | C6-OU3-3 | C6-OU3-4
SW138 | C6 | Helix - Upper | SW138 N, SW138 R | C6-IN2-4 | C6-IN1-7 | C6-IN1-8 | C6-OU3-7 | C6-OU3-8
SW124 | C7 | North - Upper | SW124 N, SW124 R | C7-IN2-3 | C7-IN1-5 | C7-IN1-6 | C7-OU2-5 | C7-OU2-6
X-A | C7 | North - Upper | X-A N, X-A R | C7-IN2-1 | C7-IN1-1 | C7-IN1-2 | C7-OU2-1 | C7-OU2-2
X-B | C7 | North - Upper | X-B N, X-B R | C7-IN2-2 | C7-IN1-3 | C7-IN1-4 | C7-OU2-3 | C7-OU2-4
CBX | C8 | West - Upper | CBX N, CBX R | C8-IN1-7 | C8-IN1-1 | C8-IN1-2 | C8-OU2-1 | C8-OU2-2
SW143 | C8 | West - Upper | SW143 N, SW143 R | C8-IN1-8 | C8-IN1-3 | C8-IN1-4 | C8-OU2-3 | C8-OU2-4
SW144 | C9 | Peninsula - Upper | SW144 N, SW144 R | C9-IN2-1 | C9-IN1-1 | C9-IN1-2 | C9-OU2-1 | C9-OU2-2
SW145 | C9 | Peninsula - Upper | SW145 N, SW145 R | C9-IN2-2 | C9-IN1-3 | C9-IN1-4 | C9-OU2-3 | C9-OU2-4
SW146 | C9 | Peninsula - Upper | SW146 N, SW146 R | C9-IN2-3 | C9-IN1-5 | C9-IN1-6 | C9-OU2-5 | C9-OU2-6
SW147 | C9 | Peninsula - Upper | SW147 N, SW147 R | C9-IN2-4 | C9-IN1-7 | C9-IN1-8 | C9-OU3-1 | C9-OU3-2
SW148 | C10 | Peninsula - Upper | SW148 N, SW148 R | C10-IN2-1 | C10-IN1-1 | C10-IN1-2 | C10-OU2-1 | C10-OU2-2
SW149 | C10 | Peninsula - Upper | SW149 N, SW149 R | C10-IN2-2 | C10-IN1-3 | C10-IN1-4 | C10-OU2-3 | C10-OU2-4
SW150 | C10 | Peninsula - Upper | SW150 N, SW150 R | C10-IN2-3 | C10-IN1-5 | C10-IN1-6 | C10-OU2-5 | C10-OU2-6

## CapacitySummary
Node | 5V Boards | 5V Used | 5V Free | 12V Boards | 12V Used | 12V Free | Input Boards | Input Used | Input Free
M1 | 0 | 0 | 0 | 0 | 0 | 0 | 2 | 0 | 16
D1 | 0 | 0 | 0 | 0 | 0 | 0 | 0 | 0 | 0
C1 | 2 | 8 | 8 | 1 | 8 | 0 | 2 | 9 | 7
C2 | 1 | 6 | 2 | 1 | 6 | 2 | 1 | 6 | 2
C3 | 2 | 10 | 6 | 1 | 8 | 0 | 2 | 12 | 4
C4 | 2 | 10 | 6 | 1 | 8 | 0 | 2 | 12 | 4
C5 | 2 | 8 | 8 | 1 | 6 | 2 | 2 | 9 | 7
C6 | 2 | 10 | 6 | 2 | 14 | 2 | 2 | 12 | 4
C7 | 2 | 8 | 8 | 2 | 10 | 6 | 2 | 9 | 7
C8 | 1 | 6 | 2 | 1 | 6 | 2 | 1 | 6 | 2
C9 | 2 | 10 | 6 | 1 | 8 | 0 | 2 | 12 | 4
C10 | 2 | 8 | 8 | 1 | 6 | 2 | 2 | 9 | 7
C11 | 1 | 2 | 6 | 0 | 0 | 0 | 0 | 0 | 0